## UART Config Utility
UART Configuration Utility
UART Configuration |  |  | UART Baud Rate (bps)
115200
Custom UART Configuration Settings
| PSKEY_UART_CONFIG (HEX) = 0x | 0006 | Dec | 6
| PSKEY_UART_BAUD_RATE (HEX) = 0x | 01D8 | Dec | 472
One
Two
No Parity
One Parity
Parity Bits
Stop Bits
Parity Polarity
Odd
Even
Disabled
Enabled
Deasserted
Asserted
RTS Control
HW Flow Control
BCSP Control
Enabled
Disabled
UART Configuration:
Select the desired UART configuration from the list. The value that needs to be programmed in to PSKEY_UART_CONFIG is displayed in either hex or deicmal for this selected setting. If a custom configuration is selected the PSKey value is determined by the settings in the option boxes.
UART Baud Rate:
Enter the desired baud rate in the box and the value to program into PSKEY_UART_BAUD_RATE is displayed in either decimal or hex. To enter a more unusual baud rate in PSTool use the Edit Raw function.
Custom UART Config Settigngs:
If Custom UART settings are selected the option buttons can be used to enter the required UART settings. The resulting PSKey entry is displayed in hex or decimal.
Stop Bits:
Selects either one or two stop bits.
Parity Bits:
Select either no parity or one parity.
Parity Polarity:
Select either odd or even polarity.
HW Flow Control:
Enable or disable the use of the UART RTS & CTS signals .
RTS Control:
Allow the RTS signal to be asserted by the firmware.
BCSP Control:
Enable or disable BCSP hardware assistence.

## Data Sheet 1
|  | PS Setting | Bit Pos | Byte Pos | Byte Number | Shifted | Byte 1 | Byte 2 | Byte 3 | Byte 4
Stop Bits: | 1 | 0 | 0 | 0 | 1 | 0 | 0 | 0 | 0 | 0
Parity Bits: | 1 | 0 | 1 | 1 | 1 | 0 | 0 | 0 | 0 | 0
Parity Polarity: | 1 | 0 | 2 | 2 | 1 | 0 | 0 | 0 | 0 | 0
HW Flow Control: | 1 | 0 | 3 | 3 | 1 | 0 | 0 | 0 | 0 | 0
RTS Control: | 1 | 0 | 5 | 5 | 1 | 0 | 0 | 0 | 0 | 0
BCSP Control: | 2 | 1 | 7 | 7 | 1 | 128 | 128 | 0 | 0 | 0
UART Config. | 1
[6 empty] | Total: | 128 | 0 | 0 | 0
[7 empty] | 128 | 0 | 0 | 0
UART Config. | BCSP |  |  |  |  | Raw UART Setting: | 0080
H4 - UART
| Custom UART configuration |  |  |  |  | PSKey Value: | 0006
BCSP Setting: | 6
H4 Setting: | 168