## Intro
EE Friend | © Copyright 2004 by Apex Microtechnology Corporation. All rights reserved. | [5 empty] | Subject | Sheet | Row
INTRODUCTION | See www.apexmicrotech.com for latest revision. |  |  | Revision: | 1 | 2005-02-07 | Adding vectors | Math | 38
Circuits | Octal node analyzer, op amp DC gains, PWM modulation | [5 empty] | Area-cir mils conversion | Wire | 6
Conversions | Distance, velocity, area, volume, flow, pressure, temperture, power, density | [5 empty] | Cir mils-area conversion | Wire | 6
Geometry | Right triangle, Regular Polygon, Circle, sphere, Torus, Ellipse, Cone, Chord, Cylinder | [5 empty] | dBm to Volts,Watts | Math | 18
Materials | Thermal and electrical conductivitiy, coefficent of expansion, dielectric info, density, melt | [5 empty] | Degrees to radians | Conversons | 2
Math | Logs & graphs, dB/ratio, Sine, Cosine, Tangent, Quadratic Equation | [5 empty] | Drawing log graphs | Math | 25
RCL | Pole frequencies, Xl, Xc, resonance, time constants, charge | [5 empty] | e | Math | 22
Shop | Drill table, tap & clear drills, fan on a heatsink, standard R values, series, parallel, divider | [5 empty] | Frequency, Slew, Volts | Conversions | 8
Wire | Coper wire table, line drops, air & magnetic core inductance | [5 empty] | Log graphs, drawing | Math | 25
[7 empty] | Log graphs, partial decade | Math | 25
This spreadsheet requires Excel97 or later. | [6 empty] | Log graphs, reading | Math | 25
[7 empty] | Log/log graphs & spreadsheets | Math | 31
Please direct any comments to gscofield@apexmicrotech.com or Granger at fax 520 888-3329. | [6 empty] | Partial decade log graphs | Math | 25
[7 empty] | Pi | Math | 6
Index | For stuff that is not obvious |  | Table location: AA1:plus |  |  |  | Polar-rectangular conversion | Math | 38
Subject | Sheet | Row |  |  |  |  | Power dB | Math | 14
Cir mils-area conversion | Wire | 6 |  |  |  |  | Radians to degrees | Conversons | 2
[7 empty] | Reading log graphs | Math | 25
[7 empty] | Rectangular-polar conversion | Math | 38
[7 empty] | Slew, Frequency, Volts | Conversions | 8
[7 empty] | Sound, speed of | Conversions | 51
[7 empty] | Speed of light | Conversons | 8
[7 empty] | Speed of sound | Conversions | 51
[7 empty] | Spreadsheet & log/log graphs | Math | 31
[7 empty] | Vector addition | Math | 38
[7 empty] | Voltage dB | Math | 14
[7 empty] | Volts, Slew, Frequency | Conversions | 8
Note on A2: Welcome First the disclaimer: Apex believes this is good stuff but offers it for use at your own risk. This allows protecting all the formulas here but not include any password. Thus users who are knowledgeable in BOTH electronics and spread sheets can enjoy flexibility but the more casual user still has protection from the oops factor. There are no macros in this spreadsheet. This spreadsheet is periodically revised. Grab a fresh version for each project. You may find a new capability. Any comments may be directed to: gscofield@apexmicrotech.com or Granger at fax 520 888-3329.
Note on H10: Place cursor in cells with red triangle to read the notes.

## Circuits
Octal Node Analyzer | [18 empty] | Row | Ohms | 1
VNODE = | -2.0327 |  | ZNODE = | 6.7082 | [10 empty] | EQUIVALENT 2 |  |  |  | 2 | Kohms | 1000
[11 empty] | Veq1 = | -8.1009 | Req1 = | 26.7339 | Veq1 = | -7.983 | Req1 = | 26.3448 | 3 | Mohms | 1000000
V1 = | 1 | R1 = | 62 | I1 = | 0.048915 | [5 empty] | Veq2 = | 0 | Req2 = | 1810 | Veq2 = | 0 | Req2 = | 8.9999 | 4
V2 = | -15 | R2 = | 47 | I2 = | -0.2759 | [5 empty] | Veq3 = | 0 | Req3 = | 9 |  |  |  |  | 5
V3 = | 0 | R3 = | 1810 | I3 = | 0.0011231 | [5 empty] | Veq4 = | 0 | Req4 = | 999998.9 | SOLUTION |  |  |  | 6
V4 = | 0 | R4 = | 99999999999 | I4 = | 2.0327e-11 | [9 empty] | NODE V= | -2.0327 | NODE Z= | 6.7082 | 7
V5 = | 0 | R5 = | 99999999 | I5 = | 2.0327e-08 | [13 empty] | 8
V6 = | 0 | R6 = | 9 | I6 = | 0.22586 | [13 empty] | 9
V7 = | 0 | R7 = | 9999999999999 | I7 = | 2.0327e-13 | [13 empty] | 10
V8 = | 0 | R8 = | 999999 | I8 = | 2.0327e-06 | [13 empty] | 11
|  |  |  | It = | -1.0122e-16 | [13 empty] | 12
13
Op Amp Gains | [18 empty] | 14
Ri | 1000 | Kohms | 1000000 | [15 empty] | 15
Rf | 10000 | Kohms | 10000000 | [15 empty] | 16
Rt | 0.0101 | Kohms | 10.1 | [15 empty] | 17
Rf1 | 1 | Kohms | 1000 | [15 empty] | 18
19
[9 empty] | Sig Gain= | -1000.1 |  | Rf¦¦Rt= | 10.1 | [5 empty] | 20
|  |  |  | Sig Gain= | 10 |  |  |  | Vos Gain= | 1001.1 | [8 empty] | 21
|  |  |  | Vos Gain= | 11 | [13 empty] | 22
23
24
25
[12 empty] | Rin+Rf = | 11000000 | [5 empty] | 26
|  |  |  | Sig Gain= | -10 |  |  |  | Sig Gain= | 1100.1099 |  | Rin+Rf ¦¦Rt | 10.1 | [5 empty] | 27
|  |  |  | Vos Gain= | 11 |  |  |  | Vos Gain= | 1100.1099 | [8 empty] | 28
29
30
31
32
|  |  |  | Sig Gain= | 11 | [13 empty] | 33
|  |  |  | Vos Gain= | 11 | [13 empty] | 34
35
36
37
PWM Modulation | [18 empty] | 38
Starting with analog input: |  |  | Full Bridge |  | Half Bridge | [13 empty] | 39
7 | Ramp high volts |  | -75 | Vout | 12.5 | 1000 | us period | 0 |  | 4 | Span | [7 empty] | 40
3 | Ramp low volts |  |  |  |  | 12.5 | % modulation |  |  | 0.5 | Vdrive | [7 empty] | 41
3.5 | Input voltage |  |  |  |  | 125 | us high |  |  | 0.125 | fracton drive | [7 empty] | 42
100 | Vs |  |  |  |  | 875 | us low |  |  | 0.875 | [8 empty] | 43
1 | KHz switching frequency | [17 empty] | 44
Starting with pulse measurements: | [18 empty] | 45
940 | us high |  | Full Bridge |  | Half Bridge | 94 | % modulation |  |  | 0.94 | [8 empty] | 46
60 | us low |  | 88 | Vout | 94 | 6.76 | Input voltage | [11 empty] | 47
Starting with output voltage: |  |  | Full Bridge |  | Half Bridge | [5 empty] | Full Bridge |  | Half Bridge | [5 empty] | 48
75 | Volts |  | 87.5 | % mod | 75 | [5 empty] | 0.875 | fraction | 0.75 | [5 empty] | 49
|  |  | 6.5 | Vinput | 6 | [5 empty] | OK |  | OK | [5 empty] | 50
|  |  | 875 | us high | 750 | [5 empty] | 0.125 |  | 0.25 | [5 empty] | 51
|  |  | 125 | us low | 250 | [13 empty] | 52
53
54
55
Note on B38: Ideal locked antiphase modulation calculations which do NOT include: voltage offset, propagation delays, internal loss, effect of diodes across the "off" switches.

## Conversions
Degrees - Radians | [22 empty] | Row | Ohms | 1 | uF | 1e-06 | Hz | 1 | seconds | 1 | mH | 0.001 | Peak | 1 | Length or Distance |  | Area | Volume | Liquid Volume |  | Mass |  | Time |  | Pressure |  | Power |  | Denisty-Specific Volume |  |  | Energy
360 | Degrees= | 6.2832 | Radians | [19 empty] | 2 | Kohms | 1000 | nF | 1e-09 | KHz | 1000 | ms | 0.001 | uH | 1e-06 | P-P | 2 | angstroms | 1e-10 | 1e-20 | 1e-30 | ml (cc) | 0.001 | mg | 0.001 | /sec | 0.00027778 | Kg/cm² | 0.96787 | Btu/hr | 3.413 | g/cm³ | cm³/g | 1 | Joules | 1
300 | Radians= | 17188.7339 | Degrees | [19 empty] | 3 | Mohms | 1000000 | pF | 1e-12 | MHz | 1000000 | us | 1e-06 | nH | 1e-09 | RMS | 0.707 | Microns | 1e-06 | 1e-12 | 1e-18 | liter | 1 | grams | 1 | /min | 0.016667 | Kg/m² | 9.6787e-05 | Btu/min | 0.05689 | Kg/m³ | m³/Kg | 1000 | watt-sec | 1
0 | MHz | = | 0 | Radians/second | [18 empty] | 4 | [12 empty] | mm | 0.001 | 1e-06 | 1e-09 |  |  | Kg | 1000 | /hour | 1 | lb/ft² | 0.00047254 | Ergs/sec | 10000000 | lb\in³ | in³/lb | 0.036129 | gram claorie | 4.186
900 | Radians/second= |  | 143.2394 | Hz | 0.14324 | KHz | 0.00014324 | MHz | [14 empty] | 5 | [12 empty] | cm | 0.01 | 0.0001 | 1e-06 | l*x=fl oz | 33.82 | tonne | 1000000 | /day | 24 | lb/in² (psi) | 0.068046 | ft-lbs/min | 44.26 | lb\ft³ | ft³/lb | 62.4302 | BTU | 1054.8
[23 empty] | 6 | [12 empty] | meter | 1 | 1 | 1 |  |  | newtons | 102 | /week | 168 | atmoshperes | 1 | ft-lbs/sec | 0.7378 | oz\in³ | in³/oz | 0.57806
[23 empty] | 7 | [12 empty] | Km | 1000 | 1000000 | 1000000000 | in³ | 0.55421 | g*x=oz | 0.035275 | /year | 8766 | bars | 0.98692 | Horsepower | 0.0013405 | Specific Gravity | Specific Gravity | 0.0013064
Slewrate, Frequency, Wavelength and Amplitude |  |  |  |  | Entering .001KHz yields speed of light (per second) | [17 empty] | 8 | [7 empty] | Speed of light= |  | 300000000 | m/s | [5 empty] | fl oz | 1 |  |  |  |  | mm Hg | 0.0013064 | Kg-calory/min | 0.01433
Frequency | 1000 | KHz | Frequency | 25000 | KHz | Slew rate | 2670 | V/us | [14 empty] | 9 | [9 empty] | 186410.9848 | miles/s |  | m*x=inch | 39.37 | 1549.9969 | 61023.378 | pint | 16 | dram | 8.3594e-05 |  |  | cm Hg | 0.013064 | Kwatts | 0.001
Volts | 320 | P-P | Slew rate | 35 | V/us | Volts | 340 | P-P | [14 empty] | 10 | [9 empty] | 11811000000 | in/s | [5 empty] | quart | 32 | grain | 0.0022857 |  |  | in Hg | 0.033183 | Watts | 1
Slew rate | 1005.3096 | V/us | Volts | 0.22282 | Peak | Frequency | 2499.6688 | KHz | [14 empty] | 11 | [12 empty] | mils | 0.001 | 1e-06 | 1e-09 | gallon | 128 | ounce | 1 |  |  | cm H2O | 0.00096443
Wavelength | 984.25 | feet | Wavelength | 472.44 | inches | Wavelength | 4725.0259 | inches | [14 empty] | 12 | [12 empty] | inches | 1 | 1 | 1 | ft³ | 957.67 | pound | 16 |  |  | m H2O | 0.096443
| 11811 | inches |  | 472.44 | inches |  | 4725.0259 | inches | [14 empty] | 13 | [12 empty] | feet | 12 | 144 | 1728 | barrel | 4032 | ton long | 35840 |  |  | in H2O | 0.0024496
Wavelength | 0.3 | Km | Wavelength | 12 | meter | Wavelength | 120.0159 | meter | [14 empty] | 14 | [12 empty] | yards | 36 | 1296 | 46656 | petrol brl | 5376 | ton short | 32000 |  |  | ft H2O | 0.029396
| 300 | meters |  | 12 | meters |  | 120.0159 | meters | [14 empty] | 15 | [12 empty] | miles | 63360 | 4014489600 | 254358061056000
[23 empty] | 16 | [12 empty] | nautical m | 72913.3859 | 5316361840.4858 | 387633942353047 | barrel | 4032 | dram | 8.3594e-05
Conversion of units | [22 empty] | 17 | [12 empty] | lightyear | 3.7247e+17 | 1.3873e+35 | 5.1674e+52 | fl oz | 1 | grain | 0.0022857
Distance |  | Any units |  |  |  |  | Metric |  |  | English |  |  | English |  |  | Metric | [6 empty] | 18 | [12 empty] | fathoms | 72 | 5184 | 373248 | ft³ | 957.67 | grams | 0.035275
1 | meter | equals | 39.37 | inches |  | 100 | meter | equals | 0.062137 | miles |  | 32 | feet | equals | 975.362 | cm | [6 empty] | 19 | [16 empty] | gallon | 128 | Kg | 35.275
39.37 | inches |  |  |  |  | 100 | meters |  | 3937 | inches |  | 384 | inches |  | 9.7536 | meters | [6 empty] | 20 | [12 empty] | angstroms | 3.937e-09 | 1.55e-17 | 6.1023e-26 | in³ | 0.55421 | mg | 3.5275e-05
Velocity |  |  | Any units | [5 empty] | Metric |  |  |  | English |  |  |  | English |  |  |  | Metric |  | 21 | [12 empty] | cm | 0.3937 | 0.155 | 0.061023 | liter | 33.82 | newtons | 3.5981
1 | miles | /year | equals | 1.6093 | Km | /year |  | 1609 | meter | /year | equals | 0.99978 | miles | /year |  | 0.62 | miles | /year | equals | 997.7953 | meter | /year | 22 | [12 empty] | fathoms | 72 | 5184 | 373248 | ml (cc) | 0.03382 | ounce | 1
7.2279 | inches | /hour | [5 empty] | 0.18355 | meters | /hour |  | 7.2264 | inches | /hour |  | 4.4813 | inches | /hour |  | 0.11383 | meters | /hour | 23 | [12 empty] | feet | 12 | 144 | 1728 | petrol brl | 5376 | pound | 16
Area - square |  | Any units |  |  |  |  | Metric |  |  | English |  |  | English |  |  | Metric | [6 empty] | 24 | [12 empty] | inches | 1 | 1 | 1 | pint | 16 | ton long | 35840
1 | meter | equals | 1549.9969 | inches |  | 1 | meter | equals | 1549.9969 | inches |  | 1 | nautical m | equals | 34299177246.6499 | cm | [6 empty] | 25 | [12 empty] | Km | 39370 | 1549996900 | 61023377953000 | quart | 32 | ton short | 32000
1549.9969 | inches |  |  |  |  | 1 | meters |  | 1549.9969 | inches |  | 5316361840.4858 | inches |  | 3429917.7247 | meters | [6 empty] | 26 | [12 empty] | lightyear | 3.7247e+17 | 1.3873e+35 | 5.1674e+52 |  |  | tonne | 35275
Volume - cubic |  | Any units |  |  |  |  | Metric |  |  | English |  |  | English |  |  | Metric | [6 empty] | 27 | [12 empty] | meter | 39.37 | 1549.9969 | 61023.378
1 | inches | equals | 16.3872 | cm |  | 1 | cm | equals | 0.061023 | inches |  | 61.035 | inches | equals | 1000.1905 | cm | [6 empty] | 28 | [12 empty] | Microns | 3.937e-05 | 1.55e-09 | 6.1023e-14
1 | inches |  |  |  |  | 1e-06 | meters |  | 0.061023 | inches |  | 61.035 | inches |  | 0.0010002 | meters | [6 empty] | 29 | [12 empty] | miles | 63360 | 4014489600 | 254358061056000 |  | 1.8044
Volume - liquid |  | Any units |  |  |  |  | Metric |  |  | English |  |  | English |  |  | Metric | [6 empty] | 30 | [12 empty] | mils | 0.001 | 1e-06 | 1e-09 |  | 0.55421
1728 | in³ | equals | 0.23752 | barrel |  | 31148 | liter | equals | 1900768.0634 | in³ |  | 1 | in³ | equals | 16.3871 | ml (cc) | [6 empty] | 31 | [12 empty] | mm | 0.03937 | 0.00155 | 6.1023e-05
957.6755 | fl oz |  |  |  |  | 31148 | liters |  | 1053425.36 | fl oz |  | 0.55421 | fl oz |  | 0.016387 | liters | [6 empty] | 32 | [12 empty] | nautical m | 72913.3859 | 5316361840.4858 | 387633942353047
Flow rate |  |  | Any units | [5 empty] | Metric |  |  |  | English |  |  |  | English |  |  |  | Metric |  | 33 | [12 empty] | yards | 36 | 1296 | 46656
1 | quart | /sec | equals | 29859349497.3389 | ml (cc) | /year |  | 1 | ml (cc) | /sec | equals | 91.314 | quart | /day |  | 1 | quart | /sec | equals | 29859349497.3389 | ml (cc) | /year | 34
115200 | fl oz | /hour | [5 empty] | 3.6 | liters | /hour |  | 121.752 | fl oz | /hour |  | 115200 | fl oz | /hour |  | 3406.2685 | liters | /hour | 35
Mass |  | Any units |  |  |  |  | Metric |  |  | English |  |  | English |  |  | Metric | [6 empty] | 36
1 | ounce | equals | 28.3487 | grams |  | 1 | Kg | equals | 2.2047 | pound |  | 1 | ounce | equals | 0.028349 | Kg | [6 empty] | 37
1 | ounce |  |  |  |  | 1000 | grams |  | 35.275 | ounce |  | 1 | ounce |  | 28.3487 | grams | [6 empty] | 38
Pressure | [22 empty] | 39
100 | mm Hg | equals | 3.937 | in Hg | [18 empty] | 40
0.13064 | atmospheres | [21 empty] | 41
Temperature | [7 empty] | intermediate work area | [14 empty] | 42
0.01 | C = | 32.018 | F | 273.17 | K | 491.688 | R | 32.018 | F | 273.17 | K | 491.688 | R | -273.16 | [8 empty] | 43
0.01 | F = | -17.7722 | C | 255.3878 | K | 459.68 | R | -17.7722 | C | 255.3878 | K | 459.68 | R | -459.67 | [8 empty] | 44
0.01 | K = | -273.15 | C | -459.67 | F | 0 | R | -273.15 | C | -459.67 | F | 0 | R | [9 empty] | 45
0.01 | R = | 0.015556 | K | -273.1444 | C | -459.66 | F | 0.015556 | K | -273.1444 | C | -459.66 | F | [9 empty] | 46
Power | [22 empty] | 47
1 | Watts | equals | 44.26 | ft-lbs/min | [18 empty] | 48
1 | Watts | [21 empty] | 49
50
Speed of Sound in Air | [22 empty] | 51
20 | air temperature, °C |  | 1126.298 | ft/sec | 767.9305 | mi/hr | 1235.807 | Km/hr | [14 empty] | 52
53
Density - Specific Volume | [22 empty] | 54
2.7 | g/cm³ |  | 0.097547 | lb\in³ |  | 0.37037 | cm³/g |  | 0.0059326 | ft³/lb | [12 empty] | 55
2.7 | g/cm³ |  |  |  |  | 0.00037037 | m³/Kg |  | 0.64072 | in³/oz | [12 empty] | 56
[6 empty] | 10.2515 | in³/lb | [15 empty] | 57
18.4526 | in³/lb |  | 0.00066667 | m³/Kg |  | 1.5 | g/cm³ |  | 93.6453 | lb\ft³ | [12 empty] | 58
0.66667 | cm³/g |  |  |  |  | 1500.0013 | Kg/m³ |  | 0.86709 | oz\in³ | [12 empty] | 59
[6 empty] | 0.054193 | lb\in³ | [15 empty] | 60
61
62
63
64
65
66
67
Note on A10: This must be a sine wave for calculations to be valid.
Note on G10: This must be a sine wave for calculations to be valid.

## Geometry
The Right Triangle (one 90° angle) | [18 empty] | Degrees= | [5 empty] | Row
Sine=A/C | [18 empty] | Radians= | [5 empty] | 2
Cosine =B/C | [24 empty] | 3
Tangent=A/B |  | Sine | Cosine | Tangent | [20 empty] | 4
-44.85 | Degrees= | -0.70525 | 0.70896 | -0.99478 | [20 empty] | 5
|  | Inverse Functions | [22 empty] | 6
-0.9947 | number | -84.0984 | 174.0984 | -44.8478 | Degrees | [19 empty] | 7
|  | -1.4678 | 3.0386 | -0.78274 | Radians | [19 empty] | 8
For lengths: A² + B² = C²; if you know two sides; then: | [24 empty] | 9
A | B | C |  |  | Degrees= | Radians= | Area= | Perimeter | [16 empty] | 10
1.1534 | 192 | NA | C= | 192.0035 | 0.3442 | 0.0060074 | 110.7302 | 385.1569 | [16 empty] | 11
3 | NA | 5 | B= | 4 | 36.8699 | 0.6435 | 6 | 12 | [16 empty] | 12
NA | 4 | 5 | A= | 3 | 36.8699 | 0.6435 | 6 | 12 | [16 empty] | 13
If you know the angle & one side; then: | [7 empty] | Area= | Perimeter | [11 empty] | Sine | Cosine | Tangent |  | 14
Degrees= | 0.3442 | A= | 0.75 | B= | 124.844 | C= | 124.8463 | 46.8165 | 250.4403 | [11 empty] | 0.0060074 | 0.99998 | 0.0060075 |  | 15
|  | B= | 432 | A= | 2.5952 | C= | 432.0078 | 560.5714 | 866.603 | [15 empty] | 16
|  | C= | 0.75 | A= | 0.0045055 | B= | 0.74999 | 0.0016895 | 1.5045 | [15 empty] | 17
18
Regular Polygon | [24 empty] | 19
22 | # of sides | 22 |  | 3600 | Total degrees of all angles | [19 empty] | 20
5.375 | Side Length |  |  | 163.6364 | Degrees in each angle | [19 empty] | 21
|  | Critical Ratios |  | 81.8182 | Angle a | [19 empty] | 22
1105.1629 | Area | 38.2533 |  | 8.1818 | Angle b | [19 empty] | 23
118.25 | Perimeter | 22 |  | 16.3636 | Angle c | [19 empty] | 24
18.8842 | Radius long | 3.5133 |  | 73.6364 | Angle d | [19 empty] | 25
18.692 | Radius short | 3.4776 |  | 0.76494 | Segment B | [19 empty] | 26
1.0103 | Long/Short |  |  | 5.3203 | Segment H | [19 empty] | 27
3.1309 | Estimate of Pi |  |  | 18.1192 | Segment C | [19 empty] | 28
|  |  |  | 50.2347 | Area of Pie slice | [19 empty] | 29
30
Enter name and value of your input dimension, plus number of sides (3 to 12): | [24 empty] | 31
Area |  |  |  |  | 22 |  | Area | Perimeter | Radius long | Radius short |  | Selected constants |  | 3 | 4 | 5 | 6 | 7 | 8 | 9 | 10 | 11 | 12 | 22 | 32
4 | dimension |  | Area |  | 4 |  | 4 | 1.2646 | 49.5849 | 50.61 |  | 38.2533 |  | 0.43301 | 1 | 1.7205 | 2.5981 | 3.6339 | 4.8284 | 6.1818 | 7.6942 | 9.3656 | 11.1962 | 38.2533 | 33
22 | # of sides |  | Perimeter |  | 7.1141 |  | 7.1141 | 4 | 25.0474 | 25.305 |  | 22 |  | 3 | 4 | 5 | 6 | 7 | 8 | 9 | 10 | 11 | 12 | 22 | 34
|  |  | Radius long |  | 1.1361 |  | 1.1361 | 0.63879 | 4 | 4.0411 |  | 3.5133 |  | 0.57735 | 0.70711 | 0.85065 | 1 | 1.1524 | 1.3066 | 1.4619 | 1.618 | 1.7747 | 1.9319 | 3.5133 | 35
|  |  | Radius short |  | 1.1245 |  | 1.1245 | 0.63229 | 3.9593 | 4 |  | 3.4776 |  | 0.28868 | 0.5 | 0.68819 | 0.86603 | 1.0383 | 1.2071 | 1.3737 | 1.5388 | 1.7028 | 1.866 | 3.4776 | 36
|  |  | Side |  | 0.32337 |  | 0.32337 | 0.18182 | 1.1385 | 1.1502 |  | Total degrees of all angles |  | 4: 3600; 34: 37
|  |  | Degrees each angle |  | 163.6364 | [8 empty] | 34: 38
|  |  | Degrees each segment |  | 16.3636 | [8 empty] | 34: 39
Want a number of sides greater than 12? | [13 empty] | 34: 40
41
Enter name and value of your input dimension: | [12 empty] | Circle | 9: Sphere; 34: 42
Diameter |  | 1 |  | Circle |  | Sphere |  |  |  |  | Area | Circumference | Diameter | Radius | Volume |  |  | Area | Circumference | Diameter | Radius | Volume |  |  | 43
|  | Area |  | 0.7854 |  | 3.1416 |  |  |  | Area | 1 | 0.079577 | 0.7854 | 3.1416 | NA |  | Area | 1 | NA | 3.1416 | 12.5664 | 4.836 |  |  | 44
|  | Circumference |  | 3.1416 | [5 empty] | Circumference | 3.5449 | 1 | 3.1416 | 6.2832 | NA |  | Circumference | NA | NA | NA | NA | NA |  |  | 45
|  | Diameter |  | 1 |  | 1 |  |  |  | Diameter | 1.1284 | 0.31831 | 1 | 2 | NA |  | Diameter | 0.56419 | NA | 1 | 2 | 1.2407 |  |  | 46
|  | Radius |  | 0.5 |  | 0.5 |  |  |  | Radius | 0.56419 | 0.15915 | 0.5 | 1 | NA |  | Radius | 0.28209 | NA | 0.5 | 1 | 0.62035 |  |  | 47
|  | Volume |  |  |  | 0.5236 |  |  |  | Volume |  |  |  |  | 1 |  | Volume | 0.094032 | NA | 0.5236 | 4.1888 | 1 |  |  | 48
49
Circle segment and chord | [13 empty] | 34: 50
90 | Degrees | 1.6 | =Chord length | [10 empty] | 34: 51
1 | Radius | 0.3054 | =Chord area | [10 empty] | 34: 52
0.4 | Height | 0.7854 | =Segment area | [10 empty] | 34: 53
54
Ellipse | [9 empty] | B-A^2 | B-A^4 |  |  | 34: 55
1 | A | [8 empty] | B+A | B+A | B-A^2 | B-A^4 | 3: B+A; 34: 56
2 | B | [8 empty] | 0.33333 | 0.33333 | 1 | 1 | 3: 3; 34: 57
[10 empty] | *16 | *3 |  | -3 | 34: 58
6.2832 | =Area | [8 empty] | 5.3333 | 1 |  | -16 | 34: 59
10.1209 | =Circumference | [8 empty] | 64- | 64- |  | 1.0739 | 3: answer; 34: 60
[10 empty] | 58.6667 | 63 |  |  | 3: 10.1209; 34: 61
62
Ring of Rectangular Cross Section | [13 empty] | 34: 63
1 | O.D | 2.3562 | =area of one end | [10 empty] | 34: 64
0.5 | I.D. | 4.2412 | =total surface area | [10 empty] | 34: 65
0.4 | Height | 0.94248 | =Volume | [10 empty] | 34: 66
67
Torus | [13 empty] | 34: 68
1 | O.D | 4.9348 | =total surface area | [10 empty] | 34: 69
0.5 | I.D. | 0.19635 | =Volume | [10 empty] | 34: 70
71
Cylinder | [13 empty] | 34: 72
2 | Diameter | 6.2832 | =cylindrical surface | [10 empty] | 34: 73
1 | Height | 12.5664 | =total surface area | [10 empty] | 34: 74
|  | 3.1416 | =Volume | [10 empty] | 34: 75
76
Cone | [13 empty] | 34: 77
2 | Diameter | 5.099 | =side length | [10 empty] | 34: 78
5 | Height | 16.019 | =side surface | [10 empty] | 34: 79
|  | 19.1606 | =total surface area | [10 empty] | 34: 80
|  | 5.236 | =Volume | [10 empty] | 34: 81
82
83
84
Note on C20: Your # truncated
Note on D40: In cell A20 and A34, enter number of sides. Copy cells C23:C26. Place cursor in cell Y33. Edit, Paste Special, Values.
Note on F32: Your # truncated

## Materials
Material | Table location: AA1:plus | [13 empty] | ounces | 28.3487 | Length or Distance |  | Area | Row | Material | W/°C | Expansion | Resistance | TCR | Densityg/cm | Die strength | Die constant | Dissipation K | Melt | Boil | Specific heat | Comments
Aluminum | [14 empty] | pounds | 453.579 | angstroms | 1e-10 | 1e-20 | 2 | Aluminum | 6.02 | 23.9 | 2.66e-06 | 4290 | 2.7 | NA | NA | NA | 660.1 | 2467 | 0.22
6.02 | Thermal Conductivity: W/°C through a 1 inch cube |  |  |  |  | 0.0808 | Diameter= | 0.0051276 | Square area | [5 empty] | cu inches | 16.387 | Microns | 1e-06 | 1e-12 | 3 | Aluminum oxide | 0.77 | 7.4 | 5000000000000000 | NA | NA | NA | 8.4 | NA | NA | NA | 0.198
0.002851 | inches | Square area (perpendicular to path) | [8 empty] | 0.002851 | inches |  |  | grams | 1 | mm | 0.001 | 1e-06 | 4 | Antimony | 0.62 | 9 | 4.17e-05 | NA | 6.62 | NA | NA | NA | 630.5 | 1380 | 0.05
1000 | feet | Thickness (or path length) |  |  |  | 1.4303e-06 | W/°C of defined geometry |  |  |  | 12000 | inches |  |  | cu cm | 1 | cm | 0.01 | 0.0001 | 5 | Argon | NA | NA | NA | NA | 1.78g/liter | NA | NA | NA | -189.2 | -185.7 | 0.15
387 | delta °C between ends of path |  |  |  |  | 0.00055351 | Watts flowing | [9 empty] | meter | 1 | 1 | 6 | Arsenic | 1.28 | 4.7 | 3.33e-05 | NA | 5.73 | NA | NA | NA | NA | NA | 0.078
699177.6506 | Thermal resistance: °C/W through a 1 inch cube | [15 empty] | Km | 1000 | 1000000 | 7 | Barium | 0.468 | 18 | 5e-05 | NA | 3.5 | NA | NA | NA | 725 | 1140 | 0.068
10 | Watts flowing |  |  |  |  | 6991776.5055 | delta ° between ends of path | [12 empty] | 8 | BeO | 6.3 | 6.5 | 10000000000000000 | NA | 2.85 | NA | 6.5 | NA | 2527 | NA | 0.26
23.9 | Thermal Expansion, PPM/°C | [15 empty] | m*x=inch | 39.37 | 1549.9969 | 9 | Beryllium | 5.1 | 12 | 5.9e-06 | NA | 1.82 | NA | NA | NA | 1350 | 2970 | 0.425
2.66e-06 | Resistivity: W through a 1 cm cube | [18 empty] | 10 | Bismuth | 0.2 | 13 | 0.000107 | NA | 9.8 | NA | NA | NA | 271.3 | 1560 | 0.03
0.005128 | inches | Square area (perpendicular to path) | [8 empty] | 0.033084 | cm | 0.005128 | inches |  |  | mils | 0.001 | 1e-06 | 11 | Boron | 0.7 | 8.3 | 1800000 | NA | 2.3 | NA | NA | NA | 2300 | 2550 | 0.29
1000 | feet | Thickness (or path length) |  |  |  | 2.4506 | W of defined geometry |  |  |  | 30480.061 | cm | 12000 | inches |  |  | inches | 1 | 1 | 12 | Brass | 2.95 | 18-21 | 6.4e-06 | 2000 | NA | NA | NA | NA | 900 | NA | 0.09
4290 | TCR, PPM/°C | [15 empty] | feet | 12 | 144 | 13 | Cadmium | 2.5 | 29.9 | 6.83e-06 | 4200 | 8.65 | NA | NA | NA | 320.9 | 766 | 0.056
2.7 | Density, grams/cubic cm |  |  | 44.253 | gm/cu in | 0.37037 | Specific Volume, cubic cm/gram | [9 empty] | yards | 36 | 1296 | 14 | Calcium | 5.1 | 22 | 3.43e-06 | 4160 | 1.54 | NA | NA | NA | 850 | 1487 | 0.16
0.097547 | Density, pounds/cubic inch |  |  | 10.2515 | cu in/lb | 10.2515 | Specific Volume, cubic inches/pound | [9 empty] | miles | 63360 | 4014489600 | 15 | Carbon | 3.5 | 2 | 0.001375 | NA | 2.22 | NA | NA | NA | >3500 | 4827 | 0.15 | Properties vary widely depending on formulation, purity,,,
1 | cu cm | = | 2.7 | grams |  | 1.04 | pounds | = | 10.6615 | cu inches | [6 empty] | nautical m | 72913.3859 | 5316361840.4858 | 16 | Carbon high | 59 | 0.54 | NA | NA | NA | NA | NA | NA | NA | NA | 0.43
Thermal Capacity/Time Constant | [16 empty] | lightyear | 3.7247e+17 | 1.3873e+35 | 17 | Carbon low | 0.04 | 4.3 | NA | NA | NA | NA | NA | NA | NA | NA | 0.07
0.22 | Specific heat: Calories/gram/°C | [15 empty] | fathoms | 72 | 5184 | 18 | Cesium | 0.91 | 97 | 2e-05 | NA | 1.87 | NA | NA | NA | 28 | 670 | 0.042
0.92092 | Watt-sec/gram/°C |  |  | 40.7535 | Watt-sec/cu in | [14 empty] | 19 | Chlorine | NA | NA | NA | NA | 3.21g/liter | NA | NA | NA | -101.6 | -34.7 | 0.22
3 | ounces | = | 85.0461 | grams |  | 78.3206 | watt-sec/°C |  |  |  | 85.0461 | [5 empty] | angstroms | 3.937e-09 | 1.55e-17 | 20 | Chromium | 2.38 | 6.1 | 1.3e-05 | 3000 | 7.14 | NA | NA | NA | 1890 | 2482 | 0.111
5.3 | Thermal resistance: °C/W | [15 empty] | cm | 0.3937 | 0.155 | 21 | Cobalt | 2.54 | 12 | 6.24e-06 | 6040 | 8.9 | NA | NA | NA | 1492 | 3000 | 0.1
415.0993 | Thermal time constant, seconds | [15 empty] | fathoms | 72 | 5184 | 22 | Copper | 10.2 | 17 | 1.673e-06 | 6800 | 8.96 | NA | NA | NA | 1083 | 2595 | 0.093
NA | Dielectric strength, V/mil | [15 empty] | feet | 12 | 144 | 23 | Gallium | 1 | 18 | 5.68e-05 | NA | 5.91 | NA | NA | NA | 29.7 | 2403 | 0.08
NA | Dielectric Constant | [15 empty] | inches | 1 | 1 | 24 | Germanium | 1.6 | 5.9 | 0.0001 | NA | 5.36 | NA | NA | NA | 958.5 | ~2700 | 0.074 | Resistivity can increase 100K times with impurities
NA | Dissipation factor | [15 empty] | Km | 39370 | 1549996900 | 25 | Glass | .01-.037 | .55-12.5 | 1e+18 | NA | NA | NA | 10 | NA | 1100 | NA | 0.15
660.1 | Melting point °C | [15 empty] | lightyear | 3.7247e+17 | 1.3873e+35 |  | Glass-Epoxy PCB | 0.08 | 10-15 | 1000000000000000 | NA | NA | NA | NA | NA | NA | NA | NA
2467 | Boiling point, °C | [15 empty] | meter | 39.37 | 1549.9969 |  | Gold | 8.08 | 14.2 | 2.19e-06 | 4000 | 19.3 | NA | NA | NA | 1063 | 2966 | 0.0135
Comments: | 0 | [15 empty] | Microns | 3.937e-05 | 1.55e-09 |  | Hafnium | 5.85 | 5.9 | 3.24e-05 | 3800 | 11.4 | NA | NA | NA | 2150 | 5400 | NA
[17 empty] | miles | 63360 | 4014489600 |  | Helium | NA | NA | NA | NA | .164g/liter | NA | NA | NA | <-271.4 | -268.94 | 1.25
[17 empty] | mils | 0.001 | 1e-06 |  | Hydrogen | NA | NA | NA | NA | .08375g/liter | NA | NA | NA | -259.14 | -252.8 | 3.4 | Specific heat as a liquid at -252°C is 0.23
[17 empty] | mm | 0.03937 | 0.00155 |  | Indium | 2.08 | 32 | 8.37e-06 | NA | 7.31 | NA | NA | NA | 155 | 2000 | 0.057
[17 empty] | nautical m | 72913.3859 | 5316361840.4858 |  | Iridium | 3.73 | 6.8 | 5.3e-06 | 3925 | 22.4 | NA | NA | NA | 2443 | 4500 | 0.0323
[17 empty] | yards | 36 | 1296 |  | Iron | 2.05 | 11.7 | 9.71e-06 | 6510 | 7.87 | NA | NA | NA | 1533 | 3000 | 0.115
[21 empty] | Kapton | 0.0039 | 36 | 1e+18 | NA | NA | NA | NA | NA | NA | NA | NA
[17 empty] | grams |  |  |  | Kovar | 0.425 | 5.5 | 4.9e-05 | NA | NA | NA | NA | NA | NA | NA | NA
[17 empty] | pounds |  |  |  | Kovar-42 | 0.28 | 4.9 | 7.8e-05 | NA | NA | NA | NA | NA | NA | NA | NA
[17 empty] | cu cm |  |  |  | Lead | 8.97 | 29.3 | 2.065e-05 | 3360 | 11.34 | NA | NA | NA | 327.4 | 1744 | 0.031
[17 empty] | cu inches |  |  |  | Magnesium | 3.96 | 25 | 4.46e-06 | 16500 | 1.74 | NA | NA | NA | 651 | 1100 | 0.25
[21 empty] | Manganese | 0.198 | 22 | 0.000185 | NA | 7.44 | NA | NA | NA | 1260 | 2097 | 0.121
[21 empty] | Manganin | 0.565 | 18.7 | 4.4e-05 | ±15 | NA | NA | NA | NA | NA | NA | 0.095
[21 empty] | Mercury |  |  |  |  | 13.55 |  |  |  | -38.87 | 356.9 | 0.033
[21 empty] | Mica | 0.011 | 33-48 | 1000000000000000 | NA | NA | NA | 7 | NA | NA | NA | 0.206
[21 empty] | Molybdenum | 3.5 | 5.4 | 5.17e-06 | NA | 10.2 | NA | NA | NA | 2620 | 5660 | 0.065
[21 empty] | Mylar | .0045-.0075 | 60-95 | 1000000000000000 | NA | NA | NA | NA | NA | NA | NA | NA
[21 empty] | Neon | NA | NA | NA | NA | .8387g/liter | NA | NA | NA | -248.67 | -245.9 | NA
[21 empty] | Nickel | 2.31 | 13 | 6.84e-06 | 6900 | 8.9 | NA | NA | NA | 1453 | 2900 | 0.105
[21 empty] | Nitrogen | NA | NA | NA | NA | 1.1649g/liter | NA | NA | NA | -209.86 | -195.81 | 0.24 | Specific heat as a liquid at -200°C is 0.474
[21 empty] | Niobium | 1.36 | 7.1 | 1.25e-05 | NA | 8.57 | NA | NA | NA | 2477 | 4744 | NA | Often refered to as Columbium.
[21 empty] | Nylon | 0.006 | 72-90 | 1000000000000000 | NA | 1.04-1.17 | 400-600 | 600 | 0.02 | NA | NA | NA
[21 empty] | Osmium | 1.55 | 4.7 | 9.5e-06 | NA | 22.48 | NA | NA | NA | 2700 | >5300 | 0.0311
[21 empty] | Oxygen | NA | NA | NA | NA | 1.3318 | NA | NA | NA | -218.4 | -183 | 0.218 | Specific heat as a liquid at -200°Cis 0.394
[21 empty] | Palladium | 1.82 | 11.9 | 1.08e-05 | 3770 | 12 | NA | NA | NA | 1552 | 2927 | 0.0564
[21 empty] | Parylene | 0.0032 | 35-70 | 10000000000000000 | NA | NA | NA | NA | NA | NA | NA | NA
[21 empty] | Phenolic |  | 47 | 1000000000000 | NA | 1.5 | 400 | 4.9-6.5 | .025-.1 | NA | NA | NA | Electrical grade
[21 empty] | Phosphorus | 0.1 | 126 | 1000000000000 | NA | 1.82 | NA | NA | NA | 44.1 | 280 | 0.189 | Thermal conductivity varies widely
[21 empty] | Platinum | 1.82 | 8.8 | 9.83e-06 | 3927 | 21.45 | NA | NA | NA | 1769 | 3800 | 0.0324
[21 empty] | Polyethylene |  | 100-220 | 1000000000000000 | NA | 0.93 | 450-700 | 2.3 | 0.0002 | NA | NA | NA
[21 empty] | Polypropylene |  | 57-103 | 1e+17 | NA | 0.905 | 500-560 | 2.2-2.6 | .0005-.0018 | NA | NA | NA
[21 empty] | Polystyrene | 0.011 | 59-79 | 1e+18 | NA | 1.05 | 500-700 | 2.6 | 0.0002 | NA | NA | NA
[21 empty] | Polyvinyl chloride |  |  | 10000000000000000 | NA | 1.4 | 350-500 | 3-3.8 | .009-.017 | NA | NA | NA
[21 empty] | Quartz |  | 0.55 | 1e+18 | NA | NA | NA | NA | NA | NA | NA | 0.188
[20 empty] | Row | Rhenium | 1.22 | 6.7 | 1.93e-05 | 3950 | 20 | NA | NA | NA | ~3000 | 5627 | 0.035
[20 empty] | 2 | Rhoduim | 3.81 | 8.3 | 4.51e-06 | 4200 | 12.44 | NA | NA | NA | 1960 | 3960 | 0.058
[20 empty] | 3 | RTV | .004-.008 | 930 | 3000000000 | NA | NA | NA | NA | NA | NA | NA | NA
[20 empty] | 4 | Rubidium | 1.48 | 90 | 1.25e-05 | NA | 1.53 | NA | NA | NA | 38.5 | 700 | 0.09
[20 empty] | 5 | Ruthenium | 2.97 | 9.6 | 7.6e-06 | NA | 12.2 | NA | NA | NA | 2500 | 4111 | 0.0611
[20 empty] | 6 | Sapphire | 0.82 | 5-8.3 | 1e+19 | NA | NA | NA | NA | NA | NA | NA | NA
[20 empty] | 7 | Selenium | 0.35 | 38 | 1.2e-05 | NA | 4.81 | NA | NA | NA | 220 | 688 | 0.07 | Thermal conductivity varies 10:1
[21 empty] | Silcon | 3.8 | 4 | 0.0001 | NA | 2.4 | NA | NA | NA | 1420 | 2355 | 0.18 | Resistivity can increase 1M times with impurities, Thermal properties vary 2:1
[21 empty] | Silver | 10.9 | 19.6 | 1.59e-06 | 4100 | 10.49 | NA | NA | NA | 960.8 | 2212 | 0.056
[21 empty] | Solder (60/40) | 1 | 23 | 1.35e-05 | NA | NA | NA | NA | NA | NA | NA | 0.041
[21 empty] | Steel (1008) | 1.2 | 12 | 1.1e-05 | 6510 | NA | NA | NA | NA | NA | NA | 0.11
[21 empty] | Steel stainless | .3-.94 | 18 | 0.000112 | 170 | NA | NA | NA | NA | NA | NA | NA
[21 empty] | Strontium | 0.9 |  | 2.3e-05 | NA | 2.6 | NA | NA | NA | 880 | 1384 | NA
[21 empty] | Sulfur | 0.0065 | 65 | 2e+17 | NA | 2.07 | NA | NA | NA | 112.8 | 444.6 | 0.18
[21 empty] | Tantalum | 1.46 | 6.5 | 1.24e-05 | 3830 | 16.6 | NA | NA | NA | 3005 | 5425 | 0.035
[21 empty] | Teflon | .005-.03 | 50-160 | 1e+18 | NA | NA | NA | NA | NA | NA | NA | NA
[21 empty] | Tellurium | 0.15 | 17 | 0.2 | NA | 6.24 | NA | NA | NA | 452 | 989.8 | 0.0483
[21 empty] | Tin | 1.7 | 23 | 1.15e-05 | 4700 | NA | 7.3 | NA | NA | 231.9 | 2260 | 0.056
[21 empty] | Titanium | 0.56 | 8.5 | 4.78e-05 | NA | NA | 4.54 | NA | NA | 1820 | >3000 | 0.1125
[21 empty] | Tungsten | 4.4 | 4.3 | 5.6e-06 | 5240 | 19.3 | NA | NA | NA | 3380 | 5900 | 0.034
[21 empty] | Vanadium | 0.78 | 7.7 | 2.5e-05 | NA | 5.68 | NA | NA | NA | 1735 | ~3000 | 0.1153
[21 empty] | Water | [10 empty] | 1
[21 empty] | Zinc | 2.95 | 30 | 5.8e-06 | 4190 | 7.14 | NA | NA | NA | 419.47 | 907 | 0.095 | Expansion varies 2:1
[21 empty] | Zirconium | 0.58 | 5.6 | 4.1e-05 | 4400 | 6.4 | NA | NA | NA | 1852 | 3578 | 0.068
Note on AL1: calories/gram

## Math
Quadratic Equation: |  | AX²+BX+C=0 | [8 empty] | Row
A (X^2)= | 2.39 |  | 1076.5667 | [7 empty] | 2
B (X)= | 0 |  | and | [7 empty] | 3
C= | -2770000 |  | -1076.5667 | [7 empty] | 4
5
Pi = | 3.1416 | [9 empty] | 6
7
|  | Sine | Cosine | Tangent | [6 empty] | 8
-45 | Degrees= | -0.70711 | 0.70711 | -1 | [6 empty] | 9
|  | Inverse Functions | [8 empty] | 10
0.60355 | number | 37.1248 | 52.8752 | 31.1132 | Degrees | [5 empty] | 11
|  | 0.64795 | 0.92285 | 0.54303 | Radians | [5 empty] | 12
13
dB/Ratios |  | V or I ratio | Power ratio |  | Vor I dB | Power dB |  | Vor I % | Power % | 14 | 14
dB | 37 | 70.7946 | 5011.8723 |  |  |  |  | 7079.4578 | 501187.2336 |  | 15
Ratio | 3 |  |  |  | 9.5424 | 4.7712 |  | 300 | 300 |  | 16
Percent | 1 | 0.01 | 0.01 |  | -40 | -20 |  |  |  |  | 17
1mW, 600W |  | Volts | Watts |  | V or I ratio | Power ratio |  | Vref |  |  | 18
dBm | 20 | 7.746 | 0.1 |  | 10 | 100 |  | 0.7746 |  |  | 19
20
Common Logs |  |  |  | Natural Logs | [6 empty] | 21
Log of | 5 | 0.69897 |  | 3 | 1.0986 | e= | 2.7183 |  |  |  | 22
Antilog of | -2.06 | 0.0087096 |  | -1 | 0.36788 | [5 empty] | 23
Most published log graphs use common logs; here's reading, drawing and a bit of translation: | [10 empty] | 24
Graph Reader: |  |  | Graph Drawing: |  |  | Decade manipulator: |  |  |  |  | 25
Decade length = |  | 23 | Decade length = |  | 4.6414 | Partial decade start = |  | 10 |  |  | 26
Reading length = |  | 12 | Reading = |  | 1.5 | Partial decade end = |  | 90 |  |  | 27
Reading = |  | 3.3246 | Reading length = |  | 0.81731 | Segment length = |  | 4.429 |  |  | 28
Alt Decade Base = |  | 3 | Alt Decade Base = |  | 0.4 | Full decade length = |  | 4.6414 |  |  | 29
Alt Reading = |  | 9.9738 | Alt Reading length = |  | 2.6643 | [5 empty] | 30
Log/Log Graph and the Spreadsheet | [10 empty] | 31
Slope Calculator: |  | Value Predictors: | [8 empty] | 32
X left = | 1 | Slope = | 0.44868 | Slope = | 0.44868 | Slope = | -1 | Slope = | -1 |  | 33
Y left = | 1.4 | X start = | 1 | X start = | 1 | X start = | 50 | X start = | 250 |  | 34
X right = | 80 | Y start = | 1.4 | Y start = | 1.4 | Y start = | 9 | Y start = | 0.1 |  | 35
Y right = | 10 | Y end = | 8 | X end = | 50 | Y end = | 15 | X end = | 50 |  | 36
Slope = | 0.44868 | X end = | 48.6518 | Y end = | 8.0987 | X end = | 30 | Y end = | 0.5 |  | 37
Vector addition - Polar converson | [10 empty] | 38
1 | R value | -1 | j value | 1.4142 | Z value | -45 | Degrees |  |  |  | 39
1 | R value | 5 | j value | 5.099 | Z value | 78.6901 | Degrees |  |  |  | 40
2 | R value | 4 | j value | 4.4721 | Z value | 63.4349 | Degrees |  |  |  | 41
101.0198 | Z value | 1.1344 | Degrees | 101 | R value | 2 | j value |  |  |  | 42
43
44
45
46
47
48
49
Note on B26: The normal decade starting with 1, ending with 10.
Note on B27: Distance form 1 to the point of interest.
Note on B29: Some times you get only a snapshot with parts of two decades, such as 3 to 30. 3 to 30=decade length, 3 to point of interest=reading length, 3=alt decade base.
Note on D31: It is often desirable to translate data in a graph into a formula. When the "curve" is actually a straight line, this is easy. Use two points to calculate slope of the line. With one point on the line and slope known, the desired value on either axis can be input and value of the other axis found. This technique is used to translate transistor SOA graph data to data and formulas for graphing in the Apex Power Design spreadsheet. The slope of -1 is used when the X value times the Y value is constant for all points on the line (FET transistor pulse ratings are constant power). Other slopes result when the product of X &Y varies (bipolar transistors with second breakdown).
Note on E26: The normal decade starting with 1, ending with 10.
Note on H25: If a shapshot does not even include a full decace, calculate the full length anyway.

## RCL
R-C Pole Calculator: | [16 empty] | Row | Ohms | 1 | uF | 1e-06 | Hz | 1 | seconds | 1 | mH | 0.001 | Peak | 1 | KV | 1000 | Amp | 1
10000 | Ohms | 10000 | 1.27 | Kohms | 1270 | 0.1 | MHz | 100000 | [8 empty] | 2 | Kohms | 1000 | nF | 1e-09 | KHz | 1000 | ms | 0.001 | uH | 1e-06 | P-P | 2 | V | 1 | mA | 0.001
10 | KHz | 10000 | 100 | nF | 1e-07 | 15 | pF | 1.5e-11 | [8 empty] | 3 | Mohms | 1000000 | pF | 1e-12 | MHz | 1000000 | us | 1e-06 | nH | 1e-09 | RMS | 0.707 | mV | 0.001 | uA | 1e-06
1591.5494 | pF |  | 1253.1885 | Hz |  | 106103.2954 | Ohms | [9 empty] | 4 | [12 empty] | uV | 1e-06 | nA | 1e-09
1.5915 | nF |  | 1.2532 | KHz |  | 106.1033 | Kohms | [9 empty] | 5 | [12 empty] | nV | 1e-09 | pA | 1e-12
0.0015915 | uF |  | 0.0012532 | MHz |  | 0.1061 | Mohms | [9 empty] | 6
7
R-L Pole Calculator: | [16 empty] | 8
1100 | Ohms | 1100 | 10000 | Ohms | 10000 | 120 | Hz | 120 | [8 empty] | 9
0.05 | MHz | 50000 | 535 | mH | 0.535 | 535000 | mH | 535 | [8 empty] | 10
3501408.748 | nH |  | 2974.8587 | Hz |  | 403380.4967 | Ohms | [9 empty] | 11
3501.4087 | uH |  | 2.9749 | Khz |  | 403.3805 | Kohms | [9 empty] | 12
3.5014 | mH |  | 0.0029749 | MHz |  | 0.40338 | Mohms | [9 empty] | 13
5 | [16 empty] | 14
Filter Response |  | Single pole R-C or R-L | [14 empty] | 15
1100 | Corner Frequency | [10 empty] | R=1 | Vin=100 |  |  |  | 16
11000 | Signal F (same units) | [10 empty] | C= | 0.00014469 |  |  |  | 17
33 | Volts in |  | Volts out | Fraction out | %out | FractionLoss | %Loss | ABS(Phase) |  |  |  | Xc= | 0.1 |  |  |  | 18
| Low Pass |  | 3.2836 | 0.099504 | 9.9504 | 0.9005 | 90.0496 | 84.2894 |  |  |  | Z= | 1.005 |  |  |  | 19
| High Pass |  | 32.8362 | 0.99504 | 99.5037 | 0.0049628 | 0.49628 | 5.7106 |  |  |  | I= | 99.5037 |  |  |  | 20
21
22
R-C or R-L Divider | [12 empty] | Xc= | 2652.5824 | 25.6391 | V | 23
100 | V | 100 |  |  |  | 96.6573 | V | Resistor | 100 | V | Resistor |  | Xl= | 1.3195 | 0.013195 | V | 24
60 | Hz | 60 |  |  |  | 25.6391 | V | Capacitor | 0.013195 | V | Inductor |  | Z (C)= | 10345.8298 | 0.0096657 | A | 25
10000 | Ohms | 10000 |  |  |  | -14.8561 | Degrees |  | 0.00756 | Degrees |  |  | Z (L)= | 10000.0001 | 0.01 | A | 26
1000 | nF | 1e-06 |  |  |  | 0.0096657 | Amp |  | 0.01 | Amp |  |  | Vr(C)= | 96.6573 |  |  | 27
3.5 | mH | 0.0035 |  |  |  | 10345.8298 | Ohms | Z total | 10000.0001 | Ohms | Z total |  | Vr (L)= | 100 |  |  | 28
29
30
31
Resonant Frequency and Reactance | [16 empty] | 32
0.0282 | uF | 2.82e-08 | 0.14 | MHz | 140000 | 25 | MHz | 25000000 | [8 empty] | 33
267 | uH | 0.000267 | 4.31 | nF | 4.31e-09 | 0.00275 | mH | 2.75e-06 | [8 empty] | 34
58001.5964 | Hz |  | 299851.9806 | nH |  | 14.7376 | pF | [9 empty] | 35
58.0016 | Khz |  | 299.852 | uH |  | 0.014738 | nF | [9 empty] | 36
0.058002 | MHz |  | 0.29985 | mH |  | 1.4738e-05 | uF | [9 empty] | 37
97.3041 | Ohms |  | 263.7636 | Ohms |  | 431.969 | Ohms | [9 empty] | 38
0.097304 | Kohms |  | 0.26376 | Kohms |  | 0.43197 | Kohms | [9 empty] | 39
9.7304e-05 | Mohms |  | 0.00026376 | Mohms |  | 0.00043197 | Mohms | [9 empty] | 40
41
R-C Time Constants | [16 empty] | 42
1000 | Kohms | 1000000 | 0.721 | ms | 0.000721 | 0.721 | ms | 0.000721 | [8 empty] | 43
1000 | nF | 1e-06 | 100 | nF | 1e-07 | 1.75 | Kohms | 1750 | [8 empty] | 44
1 | seconds |  | 7210 | Ohms |  | 412000 | pF | [9 empty] | 45
1000 | ms |  | 7.21 | Kohms |  | 412 | nF | [9 empty] | 46
1000000 | micro sec |  | 0.00721 | Mohms |  | 0.412 | uF | [9 empty] | 47
48
R-L Time Constants | [16 empty] | 49
0.05 | Ohms | 0.05 | 4.7 | ms | 0.0047 | 19.4 | us | 1.94e-05 | [8 empty] | 50
180 | uH | 0.00018 | 1 | mH | 0.001 | 0.0516 | Kohms | 51.6 | [8 empty] | 51
0.0036 | seconds |  | 0.21277 | Ohms |  | 1001040 | nH | [9 empty] | 52
3.6 | ms |  | 0.00021277 | Kohms |  | 1001.04 | uH | [9 empty] | 53
3600 | micro sec |  | 2.1277e-07 | Mohms |  | 1.001 | mH | [9 empty] | 54
55
Measuring an R-C circuit | [16 empty] | 56
300 | Vrms drive |  | Z= | 15.9151 | [12 empty] | 57
1000 | Hz | 1000 | Z²= | 253.291 | 821.035 | [11 empty] | 58
18.85 | Amp | 18.85 | (Tan(Ø))²= | 820.035 | -207707.5057 | [11 empty] | 59
88 | Degrees |  | Tan(Ø)= | 28.6363 | -253.291 | [11 empty] | 60
0 | Rsense Ohms | [15 empty] | 61
Ohms = | 0.55543 | Kohms = | 0.00055543 | [13 empty] | 62
Xc = | 15.9054 | [15 empty] | 63
C = | 10.0063 | uF | 10006.3312 | nF | 10006331.1775 | pF | [10 empty] | 64
65
Measuring an R-L circuit | [16 empty] | 66
0.5 | Vrms drive |  | Z= | 8.6881 |  |  | Circuits as above except L in place of C | [9 empty] | 67
10 | KHz | 10000 | Z²= | 75.483 | 2.0966 | [11 empty] | 68
57.55 | mA | 0.05755 | (Tan(Ø))²= | 1.0966 | -82.7723 | [11 empty] | 69
46.32 | Degrees |  | Tan(Ø)= | 1.0472 | -75.483 | [11 empty] | 70
1 | Rsense Ohms | [15 empty] | 71
Ohms = | 5.0003 | Kohms = | 0.0050003 | [13 empty] | 72
Xl = | 6.2833 | [15 empty] | 73
L = | 0.0001 | H | 0.1 | mH | 100.0019 | uH | [10 empty] | 74
75
Driving pure Capacitance | [16 empty] | 76
48 | V | delta in | 48 | us | across | 1 | uF | Requires | 1 | Amp | time= | 4.8e-05 | Farads= | 1e-06 | V= | 48 | 77
1 | Amp | into | 1 | uF | for | 1 | us | Produces | 1 | V | time= | 1e-06 | Farads= | 1e-06 | Amps= | 1 | 78 | Positive transition |  |  |  |  | Negative transition
1 | V | per | 1 | us | with | 1 | Amp | Requires | 1 | uF | time= | 1e-06 | Amps= | 1 | V= | 1 | 79 | Dout= | 48
90 | V | delta on | 6600 | uF | with | 7 | Amp | Requires | 84.8571 | ms | V= | 90 | Farads= | 0.0066 | Amps= | 7 | 80
Additional information on power dissipation driving pure capacitance: | [16 empty] | 81 | Inc Vout= | 0.96 | iterations= | 50
60 | +Supply | 48 | Most +peak Vout |  | 2 | cycles/ | 33.33 | us | 103.6904 | Wavg positive transistor |  |  |  | time= | 1.6665e-05 |  | 82 | Vstart= | -0.48 | Vstress | PWR |  | 48.48 | Vstress | PWR
-12 | -Supply | 0 | Most -peak Vout |  | Driven capacitor = |  | 1 | uF | 103.6904 | Wavg, negative transistor |  |  |  | Farads= | 1e-06 |  | 83 | 1 | 0.48 | 59.52 | 171.4347 |  | 47.52 | 59.52 | 171.4347
If V<0, enter a negative number!!! | [8 empty] | 207.3807 | Wavg, total |  |  |  | Amps= | 2.8803 |  | 84 | 2 | 1.44 | 58.56 | 168.6697 |  | 46.56 | 58.56 | 168.6697
760 | V | 760 | Results in a charge of |  | 4043.2 | joules (watt-seconds) | [10 empty] | 85 | 3 | 2.4 | 57.6 | 165.9046 |  | 45.6 | 57.6 | 165.9046
14000 | uF | 0.014 | [14 empty] | 86 | 4 | 3.36 | 56.64 | 163.1395 |  | 44.64 | 56.64 | 163.1395
[17 empty] | 87 | 5 | 4.32 | 55.68 | 160.3744 |  | 43.68 | 55.68 | 160.3744
Driving pure Inductance | [16 empty] | 88 | 6 | 5.28 | 54.72 | 157.6094 |  | 42.72 | 54.72 | 157.6094
1 | Amp | for | 1 | us | into | 1 | uH | Requires | 1 | V | Amps= | 1 | time= | 1e-06 | L= | 1e-06 | 89 | 7 | 6.24 | 53.76 | 154.8443 |  | 41.76 | 53.76 | 154.8443
5 | Amp | for | 1 | ms | with | 10 | V | Requires | 2000 | uH | Amps= | 5 | time= | 0.001 | V= | 10 | 90 | 8 | 7.2 | 52.8 | 152.0792 |  | 40.8 | 52.8 | 152.0792
28 | V | across | 100 | uH | for | 7 | us | Produces | 1.96 | Amp | V= | 28 | time= | 7e-06 | L= | 0.0001 | 91 | 9 | 8.16 | 51.84 | 149.3141 |  | 39.84 | 51.84 | 149.3141
Note: Steadystate current produces internal power dissipation = Vs * Aout (perfect inductor) | [16 empty] | 92 | 10 | 9.12 | 50.88 | 146.5491 |  | 38.88 | 50.88 | 146.5491
760 | Amp | 760 | Results in a charge of |  | 4043.2 | joules (watt-seconds) | [10 empty] | 93 | 11 | 10.08 | 49.92 | 143.784 |  | 37.92 | 49.92 | 143.784
14 | mH | 0.014 | [14 empty] | 94 | 12 | 11.04 | 48.96 | 141.0189 |  | 36.96 | 48.96 | 141.0189
[17 empty] | 95 | 13 | 12 | 48 | 138.2538 |  | 36 | 48 | 138.2538
Time Constant Charge/Discharge | [16 empty] | 96 | 14 | 12.96 | 47.04 | 135.4887 |  | 35.04 | 47.04 | 135.4887
TC | 1 | any unit | High Value | 8 | V,A or deg. | High Value | 100 | V,A or deg. | [8 empty] | 97 | 15 | 13.92 | 46.08 | 132.7237 |  | 34.08 | 46.08 | 132.7237
Time | 1 | same unit | Low Value | 4 | V,A or deg. | Low Value | 50 | V,A or deg. | [8 empty] | 98 | 16 | 14.88 | 45.12 | 129.9586 |  | 33.12 | 45.12 | 129.9586
Value | 35 | V,A or deg. | Time | 1 | any unit | TC | 1 | any unit | [8 empty] | 99 | 17 | 15.84 | 44.16 | 127.1935 |  | 32.16 | 44.16 | 127.1935
Charge | 22.1242 | V,A or deg. | TCcharge | 1.4427 | same unit | Time chg | 0.69315 | same unit | [8 empty] | 100 | 18 | 16.8 | 43.2 | 124.4284 |  | 31.2 | 43.2 | 124.4284
| 0.63212 | Fraction |  | 0.5 | Fraction |  | 0.5 | Fraction | [8 empty] | 101 | 19 | 17.76 | 42.24 | 121.6634 |  | 30.24 | 42.24 | 121.6634
Discharge | 12.8758 | V,A or deg. | TCdischarge | 1.4427 | same unit | Time dischg | 0.69315 | same unit | [8 empty] | 102 | 20 | 18.72 | 41.28 | 118.8983 |  | 29.28 | 41.28 | 118.8983
| 0.36788 | Fraction |  | 0.5 | Fraction |  | 0.5 | Fraction | [8 empty] | 103 | 21 | 19.68 | 40.32 | 116.1332 |  | 28.32 | 40.32 | 116.1332
[17 empty] | 104 | 22 | 20.64 | 39.36 | 113.3681 |  | 27.36 | 39.36 | 113.3681
[17 empty] | 105 | 23 | 21.6 | 38.4 | 110.6031 |  | 26.4 | 38.4 | 110.6031
[17 empty] | 106 | 24 | 22.56 | 37.44 | 107.838 |  | 25.44 | 37.44 | 107.838
[17 empty] | 107 | 25 | 23.52 | 36.48 | 105.0729 |  | 24.48 | 36.48 | 105.0729
[17 empty] | 108 | 26 | 24.48 | 35.52 | 102.3078 |  | 23.52 | 35.52 | 102.3078
[17 empty] | 109 | 27 | 25.44 | 34.56 | 99.5428 |  | 22.56 | 34.56 | 99.5428
[17 empty] | 110 | 28 | 26.4 | 33.6 | 96.7777 |  | 21.6 | 33.6 | 96.7777
Time 0 = Close Switch |  |  |  |  | Time 0 = Open Switch | [11 empty] | 111 | 29 | 27.36 | 32.64 | 94.0126 |  | 20.64 | 32.64 | 94.0126
[17 empty] | 112 | 30 | 28.32 | 31.68 | 91.2475 |  | 19.68 | 31.68 | 91.2475
[17 empty] | 113 | 31 | 29.28 | 30.72 | 88.4824 |  | 18.72 | 30.72 | 88.4824
[17 empty] | 114 | 32 | 30.24 | 29.76 | 85.7174 |  | 17.76 | 29.76 | 85.7174
[17 empty] | 115 | 33 | 31.2 | 28.8 | 82.9523 |  | 16.8 | 28.8 | 82.9523
[17 empty] | 116 | 34 | 32.16 | 27.84 | 80.1872 |  | 15.84 | 27.84 | 80.1872
[17 empty] | 117 | 35 | 33.12 | 26.88 | 77.4221 |  | 14.88 | 26.88 | 77.4221
[17 empty] | 118 | 36 | 34.08 | 25.92 | 74.6571 |  | 13.92 | 25.92 | 74.6571
[17 empty] | 119 | 37 | 35.04 | 24.96 | 71.892 |  | 12.96 | 24.96 | 71.892
[17 empty] | 120 | 38 | 36 | 24 | 69.1269 |  | 12 | 24 | 69.1269
[17 empty] | 121 | 39 | 36.96 | 23.04 | 66.3618 |  | 11.04 | 23.04 | 66.3618
[17 empty] | 122 | 40 | 37.92 | 22.08 | 63.5968 |  | 10.08 | 22.08 | 63.5968
[17 empty] | 123 | 41 | 38.88 | 21.12 | 60.8317 |  | 9.12 | 21.12 | 60.8317
[17 empty] | 124 | 42 | 39.84 | 20.16 | 58.0666 |  | 8.16 | 20.16 | 58.0666
[17 empty] | 125 | 43 | 40.8 | 19.2 | 55.3015 |  | 7.2 | 19.2 | 55.3015
[17 empty] | 126 | 44 | 41.76 | 18.24 | 52.5365 |  | 6.24 | 18.24 | 52.5365
[17 empty] | 127 | 45 | 42.72 | 17.28 | 49.7714 |  | 5.28 | 17.28 | 49.7714
[17 empty] | 128 | 46 | 43.68 | 16.32 | 47.0063 |  | 4.32 | 16.32 | 47.0063
[17 empty] | 129 | 47 | 44.64 | 15.36 | 44.2412 |  | 3.36 | 15.36 | 44.2412
[17 empty] | 130 | 48 | 45.6 | 14.4 | 41.4761 |  | 2.4 | 14.4 | 41.4761
[17 empty] | 131 | 49 | 46.56 | 13.44 | 38.7111 |  | 1.44 | 13.44 | 38.7111
[17 empty] | 132 | 50 | 47.52 | 12.48 | 35.946 |  | 0.48 | 12.48 | 35.946
[20 empty] | Sum | 5184.5185 |  |  | Sum | 5184.5185
[20 empty] | Avg | 103.6904 |  |  | Avg | 103.6904
Note on A99: Value=Final for charging Value=Initial discharging
Note on B61: Rsense needs to be much less than the ESR. Enter 0 if using a current probe.
Note on B71: Rsense needs to be much less than the ESR. Enter 0 if using a current probe.
Note on D97: Value=Final for charging Value=Initial discharging
Note on G82: A cycle is the voltage moving the full P-P range up and down one time. Slopes do not have to be the same. Movement does not have to be continuous - it may stop any number of times at any level. Yes, that’s right, slew rate and current changes do not change average power even though they can change peak power a lot.
Note on G97: Value=Final for charging Value=Initial discharging

## Shop
Drill Sizes | For fractonal, number & letter drills |  |  |  | Table Location = AM28:AR198 | [9 empty] | Row | Ohms | 1
name input | inches | mm | cm | [11 empty] | 2 | Kohms | 1000
21/64 | 0.32812 | 8.3344 | 0.83344 | [11 empty] | 3 | Mohms | 1000000
Q | 0.332 | 8.4328 | 0.84328 | [11 empty] | 4
R | 0.339 | 8.6106 | 0.86106 | [11 empty] | 5
inch input | inches | mm | cm | Drill Name | [10 empty] | 6
| 0.40625 | 10.3187 | 1.0319 | 13/32 | [10 empty] | 7
0.413 | 0.413 | 10.4902 | 1.049 | Z | [10 empty] | 8
| 0.42188 | 10.7156 | 1.0716 | 27/64 | [10 empty] | 9
mm input | inches | mm | cm | Drill Name | [10 empty] | 10
10.3187 | 0.40625 | 10.3187 | 1.0319 | 13/32 | [10 empty] | 11
10.4902 | 0.413 | 10.4902 | 1.049 | Z | [10 empty] | 12
10.7156 | 0.42188 | 10.7156 | 1.0716 | 27/64 | [10 empty] | 13
14
Tap and Clearance Drills |  |  | Table Location = AE27:AK58 | [11 empty] | 15
| Tap |  |  | Clearance | [10 empty] | 16
Thread | Drill | Inches | mm | Drill | Inches | mm | [8 empty] | 17
8-32 | 29 | 0.136 | 3.4544 | 16 | 0.177 | 4.4958 | [8 empty] | 18
19
Coax Cable |  | Data Table Location = AT27:BM84 | [9 empty] | 100s of feet | Period, ns |  | 20
5 | Length of cable (feet) - Entering differnce of two cables will yield loss and phase differences | [10 empty] | 0.05 | 200 |  | 21
5 | Frequency, MHz | [13 empty] | 22
Coax cable |  | Velocity |  |  |  | Maximum | Specific | %/power | Delay | Delay total | Delay, whole | Delay added | Dielectric |  | 23
Name | Ohms | Factor, % | pF/foot | Total C, nF | OD inches | RMS Volts | dB loss | remaining | Time, ns | Phase, ° | Cycles | Phase, ° | Material | Comments | 24 | [25 empty] | 984250000 | Feet/sec of light
RG-58C | 50 | 66 | 30.8 | 0.154 | 0.195 | 1900 | 0.046952 | 98.9247 | 7.4564 | 13.4216 | 0 | 13.4216 | Polyethylene |  | 25 | [25 empty] | 0.98425 | Feet/ns of light | [14 empty] | Standard value Resistors
[15 empty] | 26 | [16 empty] | 1 | 2 | 3 | 4 | 5 | 6 | 7 | 8 | 9 | 10 | 11 | 12 | 13 | 14 | 15 | 16 | 17 | 18 |  |  |  |  | Divider | Parallel | Series | Value | # |  | Value | Series | Parallel | Divider |  | Divider | Parallel | Series | Value | # |  | Value | Series | Parallel | Divider |  | Divider | Parallel | Series | Value | # |  | Value | Series | Parallel | Divider
How good is the fan on your heatsink? | [14 empty] | 27 |  |  |  | Tap |  |  | Clearance | [9 empty] | Coax cable |  | Velocity |  |  |  | Maximum | Specific | %/power | Delay | Delay total | Delay, whole | Delay added | Dielectric |  | Data point #1 |  | Data point #2 |  |  |  |  | ABS delta | ABS delta | ABS delta | ABS delta | 0 | 0.1% | delta ohms | delta ohms | delta ohms | delta ohms |  | ABS delta | ABS delta | ABS delta | ABS delta | 0 | 1% | delta ohms | delta ohms | delta ohms | delta ohms |  | ABS delta | ABS delta | ABS delta | ABS delta | 0 | 5% | delta ohms | delta ohms | delta ohms | delta ohms
Velocity Calculator: |  |  |  |  | Units of Measure: | [9 empty] | 28 |  |  | Thread | Drill | Inches | mm | Drill | Inches | mm | Drill Sizes |  | inches | mm | cm | Drill Sizes |  | Name | Ohms | Factor, % | pF/foot | Total C, nF | OD inches | RMS Volts | dB loss | remaining | Time, ns | Phase, ° | Cycles | Phase, ° | Material | Comments | Freq | dB loss | Freq | dB loss | Slope | Name |  | 1439.5204 | 5999 | 310.11 | 0.53 | 1 | 1 | -0.53 | -310.11 | -5999 | -1439.5204 |  | 1439.5204 | 5999 | 310.11 | 0.53 | 1 | 1 | -0.53 | -310.11 | -5999 | -1439.5204 |  | 1439.5204 | 5999 | 310.11 | 0.53 | 1 | 1 | -0.53 | -310.11 | -5999 | -1439.5204
33 | CFM |  | 3 | Inch Width |  | English | [5 empty] | English |  |  | 29 |  |  | 0-80 | 3/64 | 0.046875 | 1.1906 | 50 | 0.07 | 1.778 | 80 | 1 | 0.0135 | 0.3429 | 0.03429 | 80 | 1 | RG-6 | 75 | 75 | 18.6 | 0.093 | 0.266 |  | 0.026683 | 99.3875 | 6.5617 | 11.811 | 0 | 11.811 | Foamed Polyethylene |  | 1 | 0.21 | 1000 | 11.5 | 0.57949 | RG-6 |  | 1439.5104 | 5998.99 | 310.1 | 0.52 | 2 | 1.01 | -0.52 | -310.1 | -5998.99 | -1439.5104 |  | 1439.5004 | 5998.98 | 310.09 | 0.51 | 2 | 1.02 | -0.51 | -310.09 | -5998.98 | -1439.5004 |  | 1439.4204 | 5998.9 | 310.01 | 0.43 | 2 | 1.1 | -0.43 | -310.01 | -5998.9 | -1439.4204
3.5 | Inch Dia |  | 5 | Inch Length | [7 empty] | Metric |  |  | 30 |  |  | 1-64 | 53 | 0.0595 | 1.5113 | 47 | 0.0785 | 1.9939 | 79 | 2 | 0.0145 | 0.3683 | 0.03683 | 79 | 2 | RG-8X | 52 | 75 | 26 | 0.13 | 0.242 |  |  |  | 6.5617 | 11.811 | 0 | 11.811 | Foamed Polyethylene | [6 empty] | RG-8X |  | 1439.5004 | 5998.98 | 310.09 | 0.51 | 3 | 1.02 | -0.51 | -310.09 | -5998.98 | -1439.5004 |  | 1439.4704 | 5998.95 | 310.06 | 0.48 | 3 | 1.05 | -0.48 | -310.06 | -5998.95 | -1439.4704 |  | 1439.3204 | 5998.8 | 309.91 | 0.33 | 3 | 1.2 | -0.33 | -309.91 | -5998.8 | -1439.3204
493.913 | Ft/min |  | 316.8 | Ft/min | [10 empty] | 31 |  |  | 1-72 | 53 | 0.0595 | 1.5113 | 47 | 0.0785 | 1.9939 | 1/64 | 3 | 0.015625 | 0.39687 | 0.039688 | 1/64 | 3 | RG-8 | 52 | 66 | 29.5 | 0.1475 | 0.405 | 4000 | 0.022737 | 99.4778 | 7.4564 | 13.4216 | 0 | 13.4216 | Polyethylene |  | 4 | 0.4 | 900 | 9 | 0.57486 | RG-8 |  | 1439.4804 | 5998.96 | 310.07 | 0.49 | 4 | 1.04 | -0.49 | -310.07 | -5998.96 | -1439.4804 |  | 1439.4504 | 5998.93 | 310.04 | 0.46 | 4 | 1.07 | -0.46 | -310.04 | -5998.93 | -1439.4504 |  | 1439.2204 | 5998.7 | 309.81 | 0.23 | 4 | 1.3 | -0.23 | -309.81 | -5998.7 | -1439.2204
2.5091 | M/sec |  | 1.6094 | M/sec | [10 empty] | 32 |  |  | 2-56 | 50 | 0.07 | 1.778 | 42 | 0.0935 | 2.3749 | 78 | 4 | 0.016 | 0.4064 | 0.04064 | 78 | 4 | RG-8 foam | 50 | 80 | 25.2 | 0.126 | 0.405 | 1500 | 0.01753 | 99.5972 | 6.1516 | 11.0728 | 0 | 11.0728 | Foamed Polyethylene | Voltage varies widely among manufacturers | 1 | 0.15 | 800 | 5.1 | 0.52753 | RG-8 foam |  | 1439.4704 | 5998.95 | 310.06 | 0.48 | 5 | 1.05 | -0.48 | -310.06 | -5998.95 | -1439.4704 |  | 1439.4204 | 5998.9 | 310.01 | 0.43 | 5 | 1.1 | -0.43 | -310.01 | -5998.9 | -1439.4204 |  | 1439.0204 | 5998.5 | 309.61 | 0.03 | 5 | 1.5 | -0.03 | -309.61 | -5998.5 | -1439.0204
[15 empty] | 33 |  |  | 2-64 | 50 | 0.07 | 1.778 | 42 | 0.0935 | 2.3749 | 77 | 5 | 0.018 | 0.4572 | 0.04572 | 77 | 5 | RG-8A | 52 | 66 | 29.5 | 0.1475 | 0.405 | 5000 | 0.022737 | 99.4778 | 7.4564 | 13.4216 | 0 | 13.4216 | Polyethylene |  | 4 | 0.4 | 900 | 9 | 0.57486 | RG-8A |  | 1439.4604 | 5998.94 | 310.05 | 0.47 | 6 | 1.06 | -0.47 | -310.05 | -5998.94 | -1439.4604 |  | 1439.3904 | 5998.87 | 309.98 | 0.4 | 6 | 1.13 | -0.4 | -309.98 | -5998.87 | -1439.3904 |  | 1438.9204 | 5998.4 | 309.51 | 0.07 | 6 | 1.6 | 0.07 | -309.51 | -5998.4 | -1438.9204
Standard Resistor Values |  |  | Limited to 1 Ohm to 10 Mohms | [11 empty] | 34 |  |  | 3-48 | 47 | 0.0785 | 1.9939 | 36 | 0.1065 | 2.7051 | 76 | 6 | 0.02 | 0.508 | 0.0508 | 76 | 6 | RG-9 | 51 | 66 | 30 | 0.15 | 0.42 | 4000 | 0.022737 | 99.4778 | 7.4564 | 13.4216 | 0 | 13.4216 | Polyethylene |  | 4 | 0.4 | 900 | 9 | 0.57486 | RG-9 |  | 1439.4504 | 5998.93 | 310.04 | 0.46 | 7 | 1.07 | -0.46 | -310.04 | -5998.93 | -1439.4504 |  | 1439.3704 | 5998.85 | 309.96 | 0.38 | 7 | 1.15 | -0.38 | -309.96 | -5998.85 | -1439.3704 |  | 1438.7204 | 5998.2 | 309.31 | 0.27 | 7 | 1.8 | 0.27 | -309.31 | -5998.2 | -1438.7204
Ideal Value | [14 empty] | 35 |  |  | 3-56 | 45 | 0.082 | 2.0828 | 36 | 0.1065 | 2.7051 | 75 | 7 | 0.021 | 0.5334 | 0.05334 | 75 | 7 | RG-9A | 51 | 66 | 30 | 0.15 | 0.42 | 4000 | 0.022737 | 99.4778 | 7.4564 | 13.4216 | 0 | 13.4216 | Polyethylene |  | 4 | 0.4 | 900 | 9 | 0.57486 | RG-9A |  | 1439.4304 | 5998.91 | 310.02 | 0.44 | 8 | 1.09 | -0.44 | -310.02 | -5998.91 | -1439.4304 |  | 1439.3404 | 5998.82 | 309.93 | 0.35 | 8 | 1.18 | -0.35 | -309.93 | -5998.82 | -1439.3404 |  | 1438.5204 | 5998 | 309.11 | 0.47 | 8 | 2 | 0.47 | -309.11 | -5998 | -1438.5204
1.53 | Ohms | 1.53 | [12 empty] | 36 |  |  | 4-40 | 43 | 0.089 | 2.2606 | 31 | 0.12 | 3.048 | 74 | 8 | 0.0225 | 0.5715 | 0.05715 | 74 | 8 | RG-9B | 50 | 66 | 30.8 | 0.154 | 0.42 | 5000 | 0.022737 | 99.4778 | 7.4564 | 13.4216 | 0 | 13.4216 | Polyethylene |  | 4 | 0.4 | 900 | 9 | 0.57486 | RG-9B |  | 1439.4204 | 5998.9 | 310.01 | 0.43 | 9 | 1.1 | -0.43 | -310.01 | -5998.9 | -1439.4204 |  | 1439.3104 | 5998.79 | 309.9 | 0.32 | 9 | 1.21 | -0.32 | -309.9 | -5998.79 | -1439.3104 |  | 1438.3204 | 5997.8 | 308.91 | 0.67 | 9 | 2.2 | 0.67 | -308.91 | -5997.8 | -1438.3204
Value | [5 empty] | delta W | delta % | Tolerance | [6 empty] | 37 |  |  | 4-48 | 42 | 0.0935 | 2.3749 | 31 | 0.12 | 3.048 | 73 | 9 | 0.024 | 0.6096 | 0.06096 | 73 | 9 | RG-11 | 75 | 66 | 20.6 | 0.103 | 0.405 | 4000 | 0.022737 | 99.4778 | 7.4564 | 13.4216 | 0 | 13.4216 | Polyethylene |  | 4 | 0.4 | 900 | 9 | 0.57486 | RG-11 |  | 1439.4104 | 5998.89 | 310 | 0.42 | 10 | 1.11 | -0.42 | -310 | -5998.89 | -1439.4104 |  | 1439.2804 | 5998.76 | 309.87 | 0.29 | 10 | 1.24 | -0.29 | -309.87 | -5998.76 | -1439.2804 |  | 1438.1204 | 5997.6 | 308.71 | 0.87 | 10 | 2.4 | 0.87 | -308.71 | -5997.6 | -1438.1204
1.52 | Ohms | 0.00152 | Kohms | 1.52e-06 | Mohms | -0.01 | -0.65359 | 0.1 | [6 empty] | 38 |  |  | 5-40 | 38 | 0.1015 | 2.5781 | 29 | 0.136 | 3.4544 | 72 | 10 | 0.025 | 0.635 | 0.0635 | 72 | 10 | RG-11 foam | 75 | 80 | 16.9 | 0.0845 | 0.405 | 1600 |  |  | 6.1516 | 11.0728 | 0 | 11.0728 | Foamed Polyethylene | Voltage varies widely among manufacturers | [5 empty] | RG-11 foam |  | 1439.3904 | 5998.87 | 309.98 | 0.4 | 11 | 1.13 | -0.4 | -309.98 | -5998.87 | -1439.3904 |  | 1439.2504 | 5998.73 | 309.84 | 0.26 | 11 | 1.27 | -0.26 | -309.84 | -5998.73 | -1439.2504 |  | 1437.8204 | 5997.3 | 308.41 | 1.17 | 11 | 2.7 | 1.17 | -308.41 | -5997.3 | -1437.8204
1.52 | Ohms | 0.00152 | Kohms | 1.52e-06 | Mohms | -0.01 | -0.65359 | 1 | [6 empty] | 39 |  |  | 5-44 | 37 | 0.104 | 2.6416 | 29 | 0.136 | 3.4544 | 71 | 11 | 0.026 | 0.6604 | 0.06604 | 71 | 11 | RG-11A | 75 | 66 | 20.6 | 0.103 | 0.405 | 5000 | 0.022737 | 99.4778 | 7.4564 | 13.4216 | 0 | 13.4216 | Polyethylene |  | 4 | 0.4 | 900 | 9 | 0.57486 | RG-11A |  | 1439.3804 | 5998.86 | 309.97 | 0.39 | 12 | 1.14 | -0.39 | -309.97 | -5998.86 | -1439.3804 |  | 1439.2204 | 5998.7 | 309.81 | 0.23 | 12 | 1.3 | -0.23 | -309.81 | -5998.7 | -1439.2204 |  | 1437.5204 | 5997 | 308.11 | 1.47 | 12 | 3 | 1.47 | -308.11 | -5997 | -1437.5204
1.5 | Ohms | 0.0015 | Kohms | 1.5e-06 | Mohms | -0.03 | -1.9608 | 5 | [6 empty] | 40 |  |  | 6-32 | 36 | 0.1065 | 2.7051 | 25 | 0.1495 | 3.7973 | 70 | 12 | 0.028 | 0.7112 | 0.07112 | 70 | 12 | RG-12 | 75 | 66 | 20.6 | 0.103 | 0.475 | 4000 | 0.022737 | 99.4778 | 7.4564 | 13.4216 | 0 | 13.4216 | Polyethylene |  | 4 | 0.4 | 900 | 9 | 0.57486 | RG-12 |  | 1439.3704 | 5998.85 | 309.96 | 0.38 | 13 | 1.15 | -0.38 | -309.96 | -5998.85 | -1439.3704 |  | 1439.1904 | 5998.67 | 309.78 | 0.2 | 13 | 1.33 | -0.2 | -309.78 | -5998.67 | -1439.1904 |  | 1437.2204 | 5996.7 | 307.81 | 1.77 | 13 | 3.3 | 1.77 | -307.81 | -5996.7 | -1437.2204
Series combination | [14 empty] | 41 |  |  | 6-40 | 33 | 0.113 | 2.8702 | 25 | 0.1495 | 3.7973 | 69 | 13 | 0.0292 | 0.74168 | 0.074168 | 69 | 13 | RG-12A | 75 | 66 | 20.6 | 0.103 | 0.475 | 5000 | 0.022737 | 99.4778 | 7.4564 | 13.4216 | 0 | 13.4216 | Polyethylene |  | 4 | 0.4 | 900 | 9 | 0.57486 | RG-12A |  | 1439.3504 | 5998.83 | 309.94 | 0.36 | 14 | 1.17 | -0.36 | -309.94 | -5998.83 | -1439.3504 |  | 1439.1404 | 5998.62 | 309.73 | 0.15 | 14 | 1.38 | -0.15 | -309.73 | -5998.62 | -1439.1404 |  | 1436.9204 | 5996.4 | 307.51 | 2.07 | 14 | 3.6 | 2.07 | -307.51 | -5996.4 | -1436.9204
Ideal Value | [14 empty] | 42 |  |  | 8-32 | 29 | 0.136 | 3.4544 | 16 | 0.177 | 4.4958 | 68 | 14 | 0.031 | 0.7874 | 0.07874 | 68 | 14 | 1: RG-13; 2: 74; 4: 20.5; 5: 0.1025; 6: 0.42; 8: 0.022737; 9: 99.4778; Feet/ns of light 16: 4; Feet/ns of light 17: 0.4; Feet/ns of light 18: 900 | 9 | 0.57486 | RG-13 |  | 1439.3404 | 5998.82 | 309.93 | 0.35 | 15 | 1.18 | -0.35 | -309.93 | -5998.82 | -1439.3404 |  | 1439.1004 | 5998.58 | 309.69 | 0.11 | 15 | 1.42 | -0.11 | -309.69 | -5998.58 | -1439.1004 |  | 1436.6204 | 5996.1 | 307.21 | 2.37 | 15 | 3.9 | 2.37 | -307.21 | -5996.1 | -1436.6204
1.5111 | Kohms | 1511.11 | [12 empty] | 43 |  |  | 8-36 | 29 | 0.136 | 3.4544 | 16 | 0.177 | 4.4958 | 1/32 | 15 | 0.03125 | 0.79375 | 0.079375 | 1/32 | 15 | 1: RG-14; 2: 52; 4: 29.5; 5: 0.1475; 6: 0.545; 8: 0.01298; 9: 99.7016; Feet/ns of light 16: 1; Feet/ns of light 17: 0.1; Feet/ns of light 18: 1000 | 6 | 0.59272 | RG-14 |  | 1439.3204 | 5998.8 | 309.91 | 0.33 | 16 | 1.2 | -0.33 | -309.91 | -5998.8 | -1439.3204 |  | 1439.0704 | 5998.55 | 309.66 | 0.08 | 16 | 1.45 | -0.08 | -309.66 | -5998.55 | -1439.0704 |  | 1436.2204 | 5995.7 | 306.81 | 2.77 | 16 | 4.3 | 2.77 | -306.81 | -5995.7 | -1436.2204
Base Value |  | 311.11 | [12 empty] | 44 |  |  | 10-24 | 25 | 0.1495 | 3.7973 | 13/64 | 0.20312 | 5.1594 | 67 | 16 | 0.032 | 0.8128 | 0.08128 | 67 | 16 | 1: RG-16; 2: 52; 4: 29.5; 5: 0.1475; 6: 0.63 |  |  | RG-16 |  | 1439.3104 | 5998.79 | 309.9 | 0.32 | 17 | 1.21 | -0.32 | -309.9 | -5998.79 | -1439.3104 |  | 1439.0304 | 5998.51 | 309.62 | 0.04 | 17 | 1.49 | -0.04 | -309.62 | -5998.51 | -1439.0304 |  | 1435.8204 | 5995.3 | 306.41 | 3.17 | 17 | 4.7 | 3.17 | -306.41 | -5995.3 | -1435.8204
1.2 | Kohms | 1200 | [12 empty] | 45 |  |  | 10-32 | 21 | 0.159 | 4.0386 | 13/64 | 0.20312 | 5.1594 | 66 | 17 | 0.033 | 0.8382 | 0.08382 | 66 | 17 | RG-17 | 52 | 66 | 29.5 | 0.1475 | 0.87 | 11000 | 0.0077258 | 99.8223 | 7.4564 | 13.4216 | 0 | 13.4216 | Polyethylene |  | 2.5 | 0.1 | 1000 | 4.3 | 0.62776 | RG-17 |  | 1439.2904 | 5998.77 | 309.88 | 0.3 | 18 | 1.23 | -0.3 | -309.88 | -5998.77 | -1439.2904 |  | 1439.0004 | 5998.48 | 309.59 | 0.01 | 18 | 1.52 | -0.01 | -309.59 | -5998.48 | -1439.0004 |  | 1435.4204 | 5994.9 | 306.01 | 3.57 | 18 | 5.1 | 3.57 | -306.01 | -5994.9 | -1435.4204
Value | [5 empty] | delta W | delta % | Tolerance | [6 empty] | 46 |  |  | 12-24 | 16 | 0.177 | 4.4958 | 7/32 | 0.21875 | 5.5563 | 65 | 18 | 0.035 | 0.889 | 0.0889 | 65 | 18 | RG-17A | 52 | 66 | 29.5 | 0.1475 | 0.87 | 11000 | 0.0077258 | 99.8223 | 7.4564 | 13.4216 | 0 | 13.4216 | Polyethylene |  | 2.5 | 0.1 | 1000 | 4.3 | 0.62776 | RG-17A |  | 1439.2804 | 5998.76 | 309.87 | 0.29 | 19 | 1.24 | -0.29 | -309.87 | -5998.76 | -1439.2804 |  | 1438.9604 | 5998.44 | 309.55 | 0.03 | 19 | 1.56 | 0.03 | -309.55 | -5998.44 | -1438.9604 |  | 1434.9204 | 5994.4 | 305.51 | 4.07 | 19 | 5.6 | 4.07 | -305.51 | -5994.4 | -1434.9204
312 | Ohms | 0.312 | Kohms | 0.000312 | Mohms | 0.89 | 0.058897 | 0.1 | [6 empty] | 47 |  |  | 12-28 | 14 | 0.182 | 4.6228 | 7-32 | 0.21875 | 5.5563 | 64 | 19 | 0.036 | 0.9144 | 0.09144 | 64 | 19 | RG-55 | 53.5 | 66 | 29.5 | 0.1475 | 0.216 | 1900 | 0.044191 | 98.9876 | 7.4564 | 13.4216 | 0 | 13.4216 | Polyethylene |  | 1 | 0.36 | 1000 | 17 | 0.55805 | RG-55 |  | 1439.2604 | 5998.74 | 309.85 | 0.27 | 20 | 1.26 | -0.27 | -309.85 | -5998.74 | -1439.2604 |  | 1438.9204 | 5998.4 | 309.51 | 0.07 | 20 | 1.6 | 0.07 | -309.51 | -5998.4 | -1438.9204 |  | 1434.3204 | 5993.8 | 304.91 | 4.67 | 20 | 6.2 | 4.67 | -304.91 | -5993.8 | -1434.3204
309 | Ohms | 0.309 | Kohms | 0.000309 | Mohms | -2.11 | -0.13963 | 1 | [6 empty] | 48 |  |  | 1/4/20 | 7 | 0.201 | 5.1054 | 17/64 | 0.26562 | 6.7469 | 63 | 20 | 0.037 | 0.9398 | 0.09398 | 63 | 20 | RG-55A | 50 | 66 | 30.8 | 0.154 | 0.216 | 1900 |  |  | 7.4564 | 13.4216 | 0 | 13.4216 | Polyethylene | [6 empty] | RG-55A |  | 1439.2504 | 5998.73 | 309.84 | 0.26 | 21 | 1.27 | -0.26 | -309.84 | -5998.73 | -1439.2504 |  | 1438.8704 | 5998.35 | 309.46 | 0.12 | 21 | 1.65 | 0.12 | -309.46 | -5998.35 | -1438.8704 |  | 1433.7204 | 5993.2 | 304.31 | 5.27 | 21 | 6.8 | 5.27 | -304.31 | -5993.2 | -1433.7204
300 | Ohms | 0.3 | Kohms | 0.0003 | Mohms | -11.11 | -0.73522 | 5 | [6 empty] | 49 |  |  | 1/4-28 | 3 | 0.213 | 5.4102 | 17/64 | 0.26562 | 6.7469 | 62 | 21 | 0.038 | 0.9652 | 0.09652 | 62 | 21 | RG-55B | 53.5 | 66 | 29.5 | 0.1475 | 0.216 | 1900 |  |  | 7.4564 | 13.4216 | 0 | 13.4216 | Polyethylene | [6 empty] | RG-55B |  | 1439.2304 | 5998.71 | 309.82 | 0.24 | 22 | 1.29 | -0.24 | -309.82 | -5998.71 | -1439.2304 |  | 1438.8304 | 5998.31 | 309.42 | 0.16 | 22 | 1.69 | 0.16 | -309.42 | -5998.31 | -1438.8304 |  | 1433.0204 | 5992.5 | 303.61 | 5.97 | 22 | 7.5 | 5.97 | -303.61 | -5992.5 | -1433.0204
Parallel combination | [14 empty] | 50 |  |  | 5/16-18 | F | 0.257 | 6.5278 | 21/64 | 0.32812 | 8.3344 | 61 | 22 | 0.039 | 0.9906 | 0.09906 | 61 | 22 | RG-58 | 53.5 | 66 | 28.5 | 0.1425 | 0.195 | 1900 | 0.04056 | 99.0704 | 7.4564 | 13.4216 | 0 | 13.4216 | Polyethylene |  | 1 | 0.315 | 300 | 9 | 0.58775 | RG-58 |  | 1439.2204 | 5998.7 | 309.81 | 0.23 | 23 | 1.3 | -0.23 | -309.81 | -5998.7 | -1439.2204 |  | 1438.7804 | 5998.26 | 309.37 | 0.21 | 23 | 1.74 | 0.21 | -309.37 | -5998.26 | -1438.7804 |  | 1432.3204 | 5991.8 | 302.91 | 6.67 | 23 | 8.2 | 6.67 | -302.91 | -5991.8 | -1432.3204
Ideal Value | [14 empty] | 51 |  |  | 5/16-24 | I | 0.272 | 6.9088 | 21/64 | 0.32812 | 8.3344 | 60 | 23 | 0.04 | 1.016 | 0.1016 | 60 | 23 | RG-58 foam | 53.5 | 79 | 28.5 | 0.1425 | 0.195 | 600 | 0.042468 | 99.0269 | 6.2294 | 11.213 | 0 | 11.213 | Foamed Polyethylene | Voltage varies widely among manufacturers | 1 | 0.38 | 250 | 6 | 0.49975 | RG-58 foam |  | 1439.2004 | 5998.68 | 309.79 | 0.21 | 24 | 1.32 | -0.21 | -309.79 | -5998.68 | -1439.2004 |  | 1438.7404 | 5998.22 | 309.33 | 0.25 | 24 | 1.78 | 0.25 | -309.33 | -5998.22 | -1438.7404 |  | 1431.4204 | 5990.9 | 302.01 | 7.57 | 24 | 9.1 | 7.57 | -302.01 | -5990.9 | -1431.4204
1.5 | Kohms | 1500 | [12 empty] | 52 |  |  | 3/8-16 | 5/16 | 0.3125 | 7.9375 | 25/64 | 0.39062 | 9.9219 | 59 | 24 | 0.041 | 1.0414 | 0.10414 | 59 | 24 | RG-58A | 53.5 | 66 | 28.5 | 0.1425 | 0.195 | 1900 | 0.046952 | 98.9247 | 7.4564 | 13.4216 | 0 | 13.4216 | Polyethylene |  | 1 | 0.37 | 298 | 10 | 0.57869 | RG-58A |  | 1439.1904 | 5998.67 | 309.78 | 0.2 | 25 | 1.33 | -0.2 | -309.78 | -5998.67 | -1439.1904 |  | 1438.7004 | 5998.18 | 309.29 | 0.29 | 25 | 1.82 | 0.29 | -309.29 | -5998.18 | -1438.7004 |  | 1430.5204 | 5990 | 301.11 | 8.47 | 25 | 10 | 8.47 | -301.11 | -5990 | -1430.5204
Base Value |  | 6000 | [12 empty] | 53 |  |  | 3/8-24 | Q | 0.332 | 8.4328 | 25/64 | 0.39062 | 9.9219 | 58 | 25 | 0.042 | 1.0668 | 0.10668 | 58 | 25 | RG-58B | 53.5 | 66 | 28.5 | 0.1425 | 0.195 | 1900 | 0.04056 | 99.0704 | 7.4564 | 13.4216 | 0 | 13.4216 | Polyethylene |  | 1 | 0.315 | 300 | 9 | 0.58775 | RG-58B |  | 1439.1704 | 5998.65 | 309.76 | 0.18 | 26 | 1.35 | -0.18 | -309.76 | -5998.65 | -1439.1704 |  | 1438.6504 | 5998.13 | 309.24 | 0.34 | 26 | 1.87 | 0.34 | -309.24 | -5998.13 | -1438.6504 |  | 1429.5204 | 5989 | 300.11 | 9.47 | 26 | 11 | 9.47 | -300.11 | -5989 | -1429.5204
2 | Kohms | 2000 | [12 empty] | 54 |  |  | 7/16-14 | U | 0.368 | 9.3472 | 29/64 | 0.45312 | 11.5094 | 57 | 26 | 0.043 | 1.0922 | 0.10922 | 57 | 26 | RG-58C | 50 | 66 | 30.8 | 0.154 | 0.195 | 1900 | 0.046952 | 98.9247 | 7.4564 | 13.4216 | 0 | 13.4216 | Polyethylene |  | 1 | 0.37 | 298 | 10 | 0.57869 | RG-58C |  | 1439.1504 | 5998.63 | 309.74 | 0.16 | 27 | 1.37 | -0.16 | -309.74 | -5998.63 | -1439.1504 |  | 1438.6104 | 5998.09 | 309.2 | 0.38 | 27 | 1.91 | 0.38 | -309.2 | -5998.09 | -1438.6104 |  | 1428.5204 | 5988 | 299.11 | 10.47 | 27 | 12 | 10.47 | -299.11 | -5988 | -1428.5204
Value | [5 empty] | delta W | delta % | Tolerance | [6 empty] | 55 |  |  | 7/16-20 | 25/64 | 0.39062 | 9.9219 | 29/64 | 0.45312 | 11.5094 | 56 | 27 | 0.0465 | 1.1811 | 0.11811 | 56 | 27 | RG-59 | 73 | 66 | 21 | 0.105 | 0.242 | 2300 | 0.042468 | 99.0269 | 7.4564 | 13.4216 | 0 | 13.4216 | Polyethylene |  | 1 | 0.38 | 250 | 6 | 0.49975 | RG-59 |  | 1439.1404 | 5998.62 | 309.73 | 0.15 | 28 | 1.38 | -0.15 | -309.73 | -5998.62 | -1439.1404 |  | 1438.5604 | 5998.04 | 309.15 | 0.43 | 28 | 1.96 | 0.43 | -309.15 | -5998.04 | -1438.5604 |  | 1427.5204 | 5987 | 298.11 | 11.47 | 28 | 13 | 11.47 | -298.11 | -5987 | -1427.5204
5970 | Ohms | 5.97 | Kohms | 0.00597 | Mohms | -1.8821 | -0.12547 | 0.1 | [6 empty] | 56 |  |  | 1/2-12 | 27/64 | 0.42188 | 10.7156 | 33/64 | 0.51562 | 13.0969 | 3/64 | 28 | 0.046875 | 1.1906 | 0.11906 | 3/64 | 28 | RG-59 foam | 75 | 79 | 16.9 | 0.0845 | 0.242 | 800 | 0.032871 | 99.246 | 6.2294 | 11.213 | 0 | 11.213 | Foamed Polyethylene | Voltage varies widely among manufacturers | 1 | 0.3 | 1000 | 8.7 | 0.48747 | RG-59 foam |  | 1439.1204 | 5998.6 | 309.71 | 0.13 | 29 | 1.4 | -0.13 | -309.71 | -5998.6 | -1439.1204 |  | 1438.5204 | 5998 | 309.11 | 0.47 | 29 | 2 | 0.47 | -309.11 | -5998 | -1438.5204 |  | 1425.5204 | 5985 | 296.11 | 13.47 | 29 | 15 | 13.47 | -296.11 | -5985 | -1425.5204
6040 | Ohms | 6.04 | Kohms | 0.00604 | Mohms | 2.4876 | 0.16584 | 1 | [6 empty] | 57 |  |  | 1/2-13 | 27/64 | 0.42188 | 10.7156 | 33/64 | 0.51562 | 13.0969 | 55 | 29 | 0.052 | 1.3208 | 0.13208 | 55 | 29 | RG-59A | 73 | 66 | 21 | 0.105 | 0.242 | 2300 | 0.042468 | 99.0269 | 7.4564 | 13.4216 | 0 | 13.4216 | Polyethylene |  | 1 | 0.38 | 250 | 6 | 0.49975 | RG-59A |  | 1439.1004 | 5998.58 | 309.69 | 0.11 | 30 | 1.42 | -0.11 | -309.69 | -5998.58 | -1439.1004 |  | 1438.4704 | 5997.95 | 309.06 | 0.52 | 30 | 2.05 | 0.52 | -309.06 | -5997.95 | -1438.4704 |  | 1424.5204 | 5984 | 295.11 | 14.47 | 30 | 16 | 14.47 | -295.11 | -5984 | -1424.5204
6200 | Ohms | 6.2 | Kohms | 0.0062 | Mohms | 12.1951 | 0.81301 | 5 | [6 empty] | 58 |  |  | 1/2-20 | 29/64 | 0.45312 | 11.5094 | 33/64 | 0.51562 | 13.0969 | 54 | 30 | 0.055 | 1.397 | 0.1397 | 54 | 30 | RG-62 | 93 | 86 | 13.5 | 0.0675 | 0.242 | 750 | 0.032871 | 99.246 | 5.7224 | 10.3003 | 0 | 10.3003 | Air space Polyethylene |  | 1 | 0.3 | 1000 | 8.7 | 0.48747 | RG-62 |  | 1439.0904 | 5998.57 | 309.68 | 0.1 | 31 | 1.43 | -0.1 | -309.68 | -5998.57 | -1439.0904 |  | 1438.4204 | 5997.9 | 309.01 | 0.57 | 31 | 2.1 | 0.57 | -309.01 | -5997.9 | -1438.4204 |  | 1422.5204 | 5982 | 293.11 | 16.47 | 31 | 18 | 16.47 | -293.11 | -5982 | -1422.5204
Divider | [14 empty] | 59 | [9 empty] | 53 | 31 | 0.0595 | 1.5113 | 0.15113 | 53 | 31 | RG-62 foam | 95 | 79 | 13.4 | 0.067 | 0.242 | 700 |  |  | 6.2294 | 11.213 | 0 | 11.213 | Foamed Polyethylene | Voltage varies widely among manufacturers | [5 empty] | RG-62 foam |  | 1439.0704 | 5998.55 | 309.66 | 0.08 | 32 | 1.45 | -0.08 | -309.66 | -5998.55 | -1439.0704 |  | 1438.3704 | 5997.85 | 308.96 | 0.62 | 32 | 2.15 | 0.62 | -308.96 | -5997.85 | -1438.3704 |  | 1420.5204 | 5980 | 291.11 | 18.47 | 32 | 20 | 18.47 | -291.11 | -5980 | -1420.5204
Upper Value | [14 empty] | 60 | [9 empty] | 1/16 | 32 | 0.0625 | 1.5875 | 0.15875 | 1/16 | 32 | RG-62A | 93 | 86 | 13.5 | 0.0675 | 0.242 | 750 | 0.032871 | 99.246 | 5.7224 | 10.3003 | 0 | 10.3003 | Air space Polyethylene |  | 1 | 0.3 | 1000 | 8.7 | 0.48747 | RG-62A |  | 1439.0504 | 5998.53 | 309.64 | 0.06 | 33 | 1.47 | -0.06 | -309.64 | -5998.53 | -1439.0504 |  | 1438.3104 | 5997.79 | 308.9 | 0.68 | 33 | 2.21 | 0.68 | -308.9 | -5997.79 | -1438.3104 |  | 1418.5204 | 5978 | 289.11 | 20.47 | 33 | 22 | 20.47 | -289.11 | -5978 | -1418.5204
12.5 | Kohms | 12500 |  | 0.014472 | Watts | 14.4722 | mW | [7 empty] | 61 | [9 empty] | 52 | 33 | 0.0635 | 1.6129 | 0.16129 | 52 | 33 | RG-62B | 93 | 86 | 13.5 | 0.0675 | 0.242 | 750 |  |  | 5.7224 | 10.3003 | 0 | 10.3003 | Air space Polyethylene | [6 empty] | RG-62B |  | 1439.0304 | 5998.51 | 309.62 | 0.04 | 34 | 1.49 | -0.04 | -309.62 | -5998.51 | -1439.0304 |  | 1438.2604 | 5997.74 | 308.85 | 0.73 | 34 | 2.26 | 0.73 | -308.85 | -5997.74 | -1438.2604 |  | 1416.5204 | 5976 | 287.11 | 22.47 | 34 | 24 | 22.47 | -287.11 | -5976 | -1416.5204
15 | Vin | 0.001076 | Amps | 1.076 | mA | 1076 | uA | [7 empty] | 62 | [9 empty] | 51 | 34 | 0.067 | 1.7018 | 0.17018 | 51 | 34 | RG-133A | 95 | 66 | 16.2 | 0.081 | 0.405 | 4000 |  |  | 7.4564 | 13.4216 | 0 | 13.4216 | Polyethylene | [6 empty] | RG-133A |  | 1439.0204 | 5998.5 | 309.61 | 0.03 | 35 | 1.5 | -0.03 | -309.61 | -5998.5 | -1439.0204 |  | 1438.2004 | 5997.68 | 308.79 | 0.79 | 35 | 2.32 | 0.79 | -308.79 | -5997.68 | -1438.2004 |  | 1413.5204 | 5973 | 284.11 | 25.47 | 35 | 27 | 25.47 | -284.11 | -5973 | -1413.5204
1.55 | Vout | 1440.5204 |  | 0.0016678 | Watts | 1.6678 | mW | [7 empty] | 63 | [9 empty] | 50 | 35 | 0.07 | 1.778 | 0.1778 | 50 | 35 | RG-141 | 50 | 70 | 29.4 | 0.147 | 0.19 | 1900 | 0.041195 | 99.0559 | 7.0304 | 12.6546 | 0 | 12.6546 | PTFE (Teflon) |  | 1 | 0.35 | 1000 | 13.8 | 0.53194 | RG-141 |  | 1439.0004 | 5998.48 | 309.59 | 0.01 | 36 | 1.52 | -0.01 | -309.59 | -5998.48 | -1439.0004 |  | 1438.1504 | 5997.63 | 308.74 | 0.84 | 36 | 2.37 | 0.84 | -308.74 | -5997.63 | -1438.1504 |  | 1410.5204 | 5970 | 281.11 | 28.47 | 36 | 30 | 28.47 | -281.11 | -5970 | -1410.5204
Lower Value | [5 empty] | delta V | delta % | Tolerance | [6 empty] | 64 | [9 empty] | 49 | 36 | 0.073 | 1.8542 | 0.18542 | 49 | 36 | RG-141A | 50 | 70 | 29.4 | 0.147 | 0.19 | 1900 |  |  | 7.0304 | 12.6546 | 0 | 12.6546 | PTFE (Teflon) | [6 empty] | RG-141A |  | 1438.9804 | 5998.46 | 309.57 | 0.01 | 37 | 1.54 | 0.01 | -309.57 | -5998.46 | -1438.9804 |  | 1438.0904 | 5997.57 | 308.68 | 0.9 | 37 | 2.43 | 0.9 | -308.68 | -5997.57 | -1438.0904 |  | 1407.5204 | 5967 | 278.11 | 31.47 | 37 | 33 | 31.47 | -278.11 | -5967 | -1407.5204
1450 | Ohms | 1.45 | Kohms | 0.00145 | Mohms | 0.0091398 | 0.58966 | 0.1 | [6 empty] | 65 | [9 empty] | 48 | 37 | 0.076 | 1.9304 | 0.19304 | 48 | 37 | RG-142 | 50 | 70 | 29.4 | 0.147 | 0.206 | 1900 | 0.041195 | 99.0559 | 7.0304 | 12.6546 | 0 | 12.6546 | PTFE (Teflon) |  | 1 | 0.35 | 1000 | 13.8 | 0.53194 | RG-142 |  | 1438.9604 | 5998.44 | 309.55 | 0.03 | 38 | 1.56 | 0.03 | -309.55 | -5998.44 | -1438.9604 |  | 1438.0304 | 5997.51 | 308.62 | 0.96 | 38 | 2.49 | 0.96 | -308.62 | -5997.51 | -1438.0304 |  | 1404.5204 | 5964 | 275.11 | 34.47 | 38 | 36 | 34.47 | -275.11 | -5964 | -1404.5204
1450 | Ohms | 1.45 | Kohms | 0.00145 | Mohms | 0.0091398 | 0.58966 | 1 | [6 empty] | 66 | [9 empty] | 5/64 | 38 | 0.078125 | 1.9844 | 0.19844 | 5/64 | 38 | RG-142A | 50 | 70 | 29.4 | 0.147 | 0.206 | 1900 |  |  | 7.0304 | 12.6546 | 0 | 12.6546 | PTFE (Teflon) | [6 empty] | RG-142A |  | 1438.9404 | 5998.42 | 309.53 | 0.05 | 39 | 1.58 | 0.05 | -309.53 | -5998.42 | -1438.9404 |  | 1437.9704 | 5997.45 | 308.56 | 1.02 | 39 | 2.55 | 1.02 | -308.56 | -5997.45 | -1437.9704 |  | 1401.5204 | 5961 | 272.11 | 37.47 | 39 | 39 | 37.47 | -272.11 | -5961 | -1401.5204
1500 | Ohms | 1.5 | Kohms | 0.0015 | Mohms | 0.057143 | 3.6866 | 5 | [6 empty] | 67 | [9 empty] | 47 | 39 | 0.0785 | 1.9939 | 0.19939 | 47 | 39 | RG-142B | 50 | 70 | 29.4 | 0.147 | 0.195 | 1900 |  |  | 7.0304 | 12.6546 | 0 | 12.6546 | PTFE (Teflon) | [6 empty] | RG-142B |  | 1438.9204 | 5998.4 | 309.51 | 0.07 | 40 | 1.6 | 0.07 | -309.51 | -5998.4 | -1438.9204 |  | 1437.9104 | 5997.39 | 308.5 | 1.08 | 40 | 2.61 | 1.08 | -308.5 | -5997.39 | -1437.9104 |  | 1397.5204 | 5957 | 268.11 | 41.47 | 40 | 43 | 41.47 | -268.11 | -5957 | -1397.5204
[15 empty] | 68 | [9 empty] | 46 | 40 | 0.081 | 2.0574 | 0.20574 | 46 | 40 | RG-174 | 50 | 66 | 30.8 | 0.154 | 0.1 | 1500 | 0.14412 | 96.7361 | 7.4564 | 13.4216 | 0 | 13.4216 | Polyethylene |  | 1 | 1.4 | 80 | 10 | 0.44868 | RG-174 |  | 1438.9004 | 5998.38 | 309.49 | 0.09 | 41 | 1.62 | 0.09 | -309.49 | -5998.38 | -1438.9004 |  | 1437.8504 | 5997.33 | 308.44 | 1.14 | 41 | 2.67 | 1.14 | -308.44 | -5997.33 | -1437.8504 |  | 1393.5204 | 5953 | 264.11 | 45.47 | 41 | 47 | 45.47 | -264.11 | -5953 | -1393.5204
[15 empty] | 69 | [9 empty] | 45 | 41 | 0.082 | 2.0828 | 0.20828 | 45 | 41 | RG-213 | 50 | 66 | 30.8 | 0.154 | 0.405 | 5000 | 0.022737 | 99.4778 | 7.4564 | 13.4216 | 0 | 13.4216 | Polyethylene |  | 4 | 0.4 | 900 | 9 | 0.57486 | RG-213 |  | 1438.8804 | 5998.36 | 309.47 | 0.11 | 42 | 1.64 | 0.11 | -309.47 | -5998.36 | -1438.8804 |  | 1437.7804 | 5997.26 | 308.37 | 1.21 | 42 | 2.74 | 1.21 | -308.37 | -5997.26 | -1437.7804 |  | 1389.5204 | 5949 | 260.11 | 49.47 | 42 | 51 | 49.47 | -260.11 | -5949 | -1389.5204
[15 empty] | 70 | [9 empty] | 44 | 42 | 0.086 | 2.1844 | 0.21844 | 44 | 42 | RG-214 | 50 | 66 | 30.8 | 0.154 | 0.425 | 5000 | 0.022737 | 99.4778 | 7.4564 | 13.4216 | 0 | 13.4216 | Polyethylene | Double shield | 4 | 0.4 | 900 | 9 | 0.57486 | RG-214 |  | 1438.8704 | 5998.35 | 309.46 | 0.12 | 43 | 1.65 | 0.12 | -309.46 | -5998.35 | -1438.8704 |  | 1437.7204 | 5997.2 | 308.31 | 1.27 | 43 | 2.8 | 1.27 | -308.31 | -5997.2 | -1437.7204 |  | 1384.5204 | 5944 | 255.11 | 54.47 | 43 | 56 | 54.47 | -255.11 | -5944 | -1384.5204
[15 empty] | 71 | [9 empty] | 43 | 43 | 0.089 | 2.2606 | 0.22606 | 43 | 43 | RG-215 | 50 | 66 | 30.8 | 0.154 | 0.475 | 5000 | 0.022737 | 99.4778 | 7.4564 | 13.4216 | 0 | 13.4216 | Polyethylene |  | 4 | 0.4 | 900 | 9 | 0.57486 | RG-215 |  | 1438.8504 | 5998.33 | 309.44 | 0.14 | 44 | 1.67 | 0.14 | -309.44 | -5998.33 | -1438.8504 |  | 1437.6504 | 5997.13 | 308.24 | 1.34 | 44 | 2.87 | 1.34 | -308.24 | -5997.13 | -1437.6504 |  | 1378.5204 | 5938 | 249.11 | 60.47 | 44 | 62 | 60.47 | -249.11 | -5938 | -1378.5204
[15 empty] | 72 | [9 empty] | 42 | 44 | 0.0935 | 2.3749 | 0.23749 | 42 | 44 | RG-216 | 75 | 66 | 20.6 | 0.103 | 0.425 | 5000 | 0.022737 | 99.4778 | 7.4564 | 13.4216 | 0 | 13.4216 | Polyethylene |  | 4 | 0.4 | 900 | 9 | 0.57486 | RG-216 |  | 1438.8304 | 5998.31 | 309.42 | 0.16 | 45 | 1.69 | 0.16 | -309.42 | -5998.31 | -1438.8304 |  | 1437.5804 | 5997.06 | 308.17 | 1.41 | 45 | 2.94 | 1.41 | -308.17 | -5997.06 | -1437.5804 |  | 1372.5204 | 5932 | 243.11 | 66.47 | 45 | 68 | 66.47 | -243.11 | -5932 | -1372.5204
[15 empty] | 73 | [9 empty] | 3/32 | 45 | 0.09375 | 2.3813 | 0.23813 | 3/32 | 45 | RG-223 | 50 | 66 | 30.8 | 0.154 | 0.212 | 1900 |  |  | 7.4564 | 13.4216 | 0 | 13.4216 | Polyethylene | [6 empty] | RG-223 |  | 1438.8004 | 5998.28 | 309.39 | 0.19 | 46 | 1.72 | 0.19 | -309.39 | -5998.28 | -1438.8004 |  | 1437.5104 | 5996.99 | 308.1 | 1.48 | 46 | 3.01 | 1.48 | -308.1 | -5996.99 | -1437.5104 |  | 1365.5204 | 5925 | 236.11 | 73.47 | 46 | 75 | 73.47 | -236.11 | -5925 | -1365.5204
[25 empty] | 41 | 46 | 0.096 | 2.4384 | 0.24384 | 41 | 46 | 9913 (Belden) | 50 | 84 | 24 | 0.12 | 0.405 |  | 0.014921 | 99.657 | 5.8586 | 10.5455 | 0 | 10.5455 | Air space Polyethylene | Double shield | 1 | 0.13 | 800 | 4.1 | 0.51629 | 9913 (Belden) |  | 1438.7804 | 5998.26 | 309.37 | 0.21 | 47 | 1.74 | 0.21 | -309.37 | -5998.26 | -1438.7804 |  | 1437.4304 | 5996.91 | 308.02 | 1.56 | 47 | 3.09 | 1.56 | -308.02 | -5996.91 | -1437.4304 |  | 1358.5204 | 5918 | 229.11 | 80.47 | 47 | 82 | 80.47 | -229.11 | -5918 | -1358.5204
[25 empty] | 40 | 47 | 0.098 | 2.4892 | 0.24892 | 40 | 47 | 9914 (Belden) | 50 | 78 | 26 | 0.13 | 0.405 |  |  |  | 6.3093 | 11.3567 | 0 | 11.3567 | Foamed Polyethylene | Double shield | [5 empty] | 9914 (Belden) |  | 1438.7604 | 5998.24 | 309.35 | 0.23 | 48 | 1.76 | 0.23 | -309.35 | -5998.24 | -1438.7604 |  | 1437.3604 | 5996.84 | 307.95 | 1.63 | 48 | 3.16 | 1.63 | -307.95 | -5996.84 | -1437.3604 |  | 1349.5204 | 5909 | 220.11 | 89.47 | 48 | 91 | 89.47 | -220.11 | -5909 | -1349.5204
[25 empty] | 39 | 48 | 0.0995 | 2.5273 | 0.25273 | 39 | 48 | 1/2" "Hardline50" | 50 | 81 | 25 | 0.125 | 0.5 | 2500 | 0.0072652 | 99.8329 | 6.0756 | 10.9361 | 0 | 10.9361 |  | Aluminum jacket, foam dielectric | 2.6 | 0.1 | 1000 | 3 | 0.57141 | 1/2" "Hardline50" |  | 1438.7404 | 5998.22 | 309.33 | 0.25 | 49 | 1.78 | 0.25 | -309.33 | -5998.22 | -1438.7404 |  | 1437.2804 | 5996.76 | 307.87 | 1.71 | 49 | 3.24 | 1.71 | -307.87 | -5996.76 | -1437.2804 |  | 1340.5204 | 5900 | 211.11 | 98.47 | 49 | 100 | 98.47 | -211.11 | -5900 | -1340.5204
[25 empty] | 38 | 49 | 0.1015 | 2.5781 | 0.25781 | 38 | 49 | 3/4" "Hardline50" | 50 | 81 | 25 | 0.125 | 0.75 | 4000 | 0.0056909 | 99.869 | 6.0756 | 10.9361 | 0 | 10.9361 |  | Aluminum jacket, foam dielectric | 4 | 0.1 | 700 | 2 | 0.58003 | 3/4" "Hardline50" |  | 1438.7204 | 5998.2 | 309.31 | 0.27 | 50 | 1.8 | 0.27 | -309.31 | -5998.2 | -1438.7204 |  | 1437.2004 | 5996.68 | 307.79 | 1.79 | 50 | 3.32 | 1.79 | -307.79 | -5996.68 | -1437.2004 |  | 1330.5204 | 5890 | 201.11 | 108.47 | 50 | 110 | 108.47 | -201.11 | -5890 | -1330.5204
[25 empty] | 37 | 50 | 0.104 | 2.6416 | 0.26416 | 37 | 50 | 7/8" "Hardline50" | 50 | 81 | 25 | 0.125 | 0.875 | 4500 | 0.0043844 | 99.8991 | 6.0756 | 10.9361 | 0 | 10.9361 |  | Aluminum jacket, foam dielectric | 6.2 | 0.1 | 150 | 0.7 | 0.61075 | 7/8" "Hardline50" |  | 1438.7004 | 5998.18 | 309.29 | 0.29 | 51 | 1.82 | 0.29 | -309.29 | -5998.18 | -1438.7004 |  | 1437.1204 | 5996.6 | 307.71 | 1.87 | 51 | 3.4 | 1.87 | -307.71 | -5996.6 | -1437.1204 |  | 1320.5204 | 5880 | 191.11 | 118.47 | 51 | 120 | 118.47 | -191.11 | -5880 | -1320.5204
[25 empty] | 36 | 51 | 0.1065 | 2.7051 | 0.27051 | 36 | 51 | 1/2" "Hardline75" | 75 | 81 | 16.7 | 0.0835 | 0.5 | 2500 | 0.0081732 | 99.812 | 6.0756 | 10.9361 | 0 | 10.9361 |  | Aluminum jacket, foam dielectric | 2.15 | 0.1 | 740 | 3 | 0.58228 | 1/2" "Hardline75" |  | 1438.6804 | 5998.16 | 309.27 | 0.31 | 52 | 1.84 | 0.31 | -309.27 | -5998.16 | -1438.6804 |  | 1437.0404 | 5996.52 | 307.63 | 1.95 | 52 | 3.48 | 1.95 | -307.63 | -5996.52 | -1437.0404 |  | 1310.5204 | 5870 | 181.11 | 128.47 | 52 | 130 | 128.47 | -181.11 | -5870 | -1310.5204
[25 empty] | 7/64 | 52 | 0.10938 | 2.7781 | 0.27781 | 7/64 | 52 | 3/4" "Hardline75" | 75 | 81 | 16.7 | 0.0835 | 0.75 | 3500 | 0.0061492 | 99.8585 | 6.0756 | 10.9361 | 0 | 10.9361 |  | Aluminum jacket, foam dielectric | 3.5 | 0.1 | 900 | 2.5 | 0.58002 | 3/4" "Hardline75" |  | 1438.6504 | 5998.13 | 309.24 | 0.34 | 53 | 1.87 | 0.34 | -309.24 | -5998.13 | -1438.6504 |  | 1436.9504 | 5996.43 | 307.54 | 2.04 | 53 | 3.57 | 2.04 | -307.54 | -5996.43 | -1436.9504 |  | 1290.5204 | 5850 | 161.11 | 148.47 | 53 | 150 | 148.47 | -161.11 | -5850 | -1290.5204
[25 empty] | 35 | 53 | 0.11 | 2.794 | 0.2794 | 35 | 53 | 7/8" "Hardline75" | 75 | 81 | 16.7 | 0.0835 | 0.875 | 4000 | 0.005 | 99.8849 | 6.0756 | 10.9361 | 0 | 10.9361 |  | Aluminum jacket, foam dielectric | 5 | 0.1 | 800 | 2.05 | 0.59514 | 7/8" "Hardline75" |  | 1438.6304 | 5998.11 | 309.22 | 0.36 | 54 | 1.89 | 0.36 | -309.22 | -5998.11 | -1438.6304 |  | 1436.8704 | 5996.35 | 307.46 | 2.12 | 54 | 3.65 | 2.12 | -307.46 | -5996.35 | -1436.8704 |  | 1280.5204 | 5840 | 151.11 | 158.47 | 54 | 160 | 158.47 | -151.11 | -5840 | -1280.5204
[25 empty] | 34 | 54 | 0.111 | 2.8194 | 0.28194 | 34 | 54 | 1: 75W twin lead; 2: 75; 3: 67; 4: 19; 5: 0.095; 0.98425 10: 7.3451; Feet/ns of light 11: 13.2213; Feet/ns of light 12: 0; Feet/ns of light 13: 13.2213 |  |  | 75W twin lead |  | 1438.6104 | 5998.09 | 309.2 | 0.38 | 55 | 1.91 | 0.38 | -309.2 | -5998.09 | -1438.6104 |  | 1436.7804 | 5996.26 | 307.37 | 2.21 | 55 | 3.74 | 2.21 | -307.37 | -5996.26 | -1436.7804 |  | 1260.5204 | 5820 | 131.11 | 178.47 | 55 | 180 | 178.47 | -131.11 | -5820 | -1260.5204
[25 empty] | 33 | 55 | 0.113 | 2.8702 | 0.28702 | 33 | 55 | 1: 300W twin lead; 2: 300; 3: 82; 4: 5.6; 5: 0.028; 0.98425 10: 6.0015; Feet/ns of light 11: 10.8027; Feet/ns of light 12: 0; Feet/ns of light 13: 10.8027 |  |  | 300W twin lead |  | 1438.5904 | 5998.07 | 309.18 | 0.4 | 56 | 1.93 | 0.4 | -309.18 | -5998.07 | -1438.5904 |  | 1436.6904 | 5996.17 | 307.28 | 2.3 | 56 | 3.83 | 2.3 | -307.28 | -5996.17 | -1436.6904 |  | 1240.5204 | 5800 | 111.11 | 198.47 | 56 | 200 | 198.47 | -111.11 | -5800 | -1240.5204
[25 empty] | 32 | 56 | 0.116 | 2.9464 | 0.29464 | 32 | 56 | 300W tubular | 300 | 80 | 4.6 | 0.023 |  |  | 0.010571 | 99.7569 | 6.1516 | 11.0728 | 0 | 11.0728 |  |  | 1.3 | 0.1 | 150 | 1.4 | 0.55579 | 300W tubular |  | 1438.5604 | 5998.04 | 309.15 | 0.43 | 57 | 1.96 | 0.43 | -309.15 | -5998.04 | -1438.5604 |  | 1436.6004 | 5996.08 | 307.19 | 2.39 | 57 | 3.92 | 2.39 | -307.19 | -5996.08 | -1436.6004 |  | 1220.5204 | 5780 | 91.11 | 218.47 | 57 | 220 | 218.47 | -91.11 | -5780 | -1220.5204
[25 empty] | 31 | 57 | 0.12 | 3.048 | 0.3048 | 31 | 57 | [22 empty] | 1438.5404 | 5998.02 | 309.13 | 0.45 | 58 | 1.98 | 0.45 | -309.13 | -5998.02 | -1438.5404 |  | 1436.5004 | 5995.98 | 307.09 | 2.49 | 58 | 4.02 | 2.49 | -307.09 | -5995.98 | -1436.5004 |  | 1200.5204 | 5760 | 71.11 | 238.47 | 58 | 240 | 238.47 | -71.11 | -5760 | -1200.5204
[25 empty] | 1/8 | 58 | 0.125 | 3.175 | 0.3175 | 1/8 | 58 | [22 empty] | 1438.5204 | 5998 | 309.11 | 0.47 | 59 | 2 | 0.47 | -309.11 | -5998 | -1438.5204 |  | 1436.4004 | 5995.88 | 306.99 | 2.59 | 59 | 4.12 | 2.59 | -306.99 | -5995.88 | -1436.4004 |  | 1170.5204 | 5730 | 41.11 | 268.47 | 59 | 270 | 268.47 | -41.11 | -5730 | -1170.5204
[25 empty] | 30 | 59 | 0.1285 | 3.2639 | 0.32639 | 30 | 59 | [22 empty] | 1438.4904 | 5997.97 | 309.08 | 0.5 | 60 | 2.03 | 0.5 | -309.08 | -5997.97 | -1438.4904 |  | 1436.3004 | 5995.78 | 306.89 | 2.69 | 60 | 4.22 | 2.69 | -306.89 | -5995.78 | -1436.3004 |  | 1140.5204 | 5700 | 11.11 | 298.47 | 60 | 300 | 298.47 | -11.11 | -5700 | -1140.5204
[25 empty] | 29 | 60 | 0.136 | 3.4544 | 0.34544 | 29 | 60 | [22 empty] | 1438.4704 | 5997.95 | 309.06 | 0.52 | 61 | 2.05 | 0.52 | -309.06 | -5997.95 | -1438.4704 |  | 1436.2004 | 5995.68 | 306.79 | 2.79 | 61 | 4.32 | 2.79 | -306.79 | -5995.68 | -1436.2004 |  | 1110.5204 | 5670 | 18.89 | 328.47 | 61 | 330 | 328.47 | 18.89 | -5670 | -1110.5204
[25 empty] | 28 | 61 | 0.1405 | 3.5687 | 0.35687 | 28 | 61 | [22 empty] | 1438.4404 | 5997.92 | 309.03 | 0.55 | 62 | 2.08 | 0.55 | -309.03 | -5997.92 | -1438.4404 |  | 1436.1004 | 5995.58 | 306.69 | 2.89 | 62 | 4.42 | 2.89 | -306.69 | -5995.58 | -1436.1004 |  | 1080.5204 | 5640 | 48.89 | 358.47 | 62 | 360 | 358.47 | 48.89 | -5640 | -1080.5204
[25 empty] | 9/64 | 62 | 0.14062 | 3.5719 | 0.35719 | 9/64 | 62 | [22 empty] | 1438.4204 | 5997.9 | 309.01 | 0.57 | 63 | 2.1 | 0.57 | -309.01 | -5997.9 | -1438.4204 |  | 1435.9904 | 5995.47 | 306.58 | 3 | 63 | 4.53 | 3 | -306.58 | -5995.47 | -1435.9904 |  | 1050.5204 | 5610 | 78.89 | 388.47 | 63 | 390 | 388.47 | 78.89 | -5610 | -1050.5204
[25 empty] | 27 | 63 | 0.144 | 3.6576 | 0.36576 | 27 | 63 | [22 empty] | 1438.3904 | 5997.87 | 308.98 | 0.6 | 64 | 2.13 | 0.6 | -308.98 | -5997.87 | -1438.3904 |  | 1435.8804 | 5995.36 | 306.47 | 3.11 | 64 | 4.64 | 3.11 | -306.47 | -5995.36 | -1435.8804 |  | 1010.5204 | 5570 | 118.89 | 428.47 | 64 | 430 | 428.47 | 118.89 | -5570 | -1010.5204
[25 empty] | 26 | 64 | 0.147 | 3.7338 | 0.37338 | 26 | 64 | [22 empty] | 1438.3704 | 5997.85 | 308.96 | 0.62 | 65 | 2.15 | 0.62 | -308.96 | -5997.85 | -1438.3704 |  | 1435.7704 | 5995.25 | 306.36 | 3.22 | 65 | 4.75 | 3.22 | -306.36 | -5995.25 | -1435.7704 |  | 970.5204 | 5530 | 158.89 | 468.47 | 65 | 470 | 468.47 | 158.89 | -5530 | -970.5204
[25 empty] | 25 | 65 | 0.1495 | 3.7973 | 0.37973 | 25 | 65 | [22 empty] | 1438.3404 | 5997.82 | 308.93 | 0.65 | 66 | 2.18 | 0.65 | -308.93 | -5997.82 | -1438.3404 |  | 1435.6504 | 5995.13 | 306.24 | 3.34 | 66 | 4.87 | 3.34 | -306.24 | -5995.13 | -1435.6504 |  | 930.5204 | 5490 | 198.89 | 508.47 | 66 | 510 | 508.47 | 198.89 | -5490 | -930.5204
[25 empty] | 24 | 66 | 0.152 | 3.8608 | 0.38608 | 24 | 66 | [22 empty] | 1438.3104 | 5997.79 | 308.9 | 0.68 | 67 | 2.21 | 0.68 | -308.9 | -5997.79 | -1438.3104 |  | 1435.5304 | 5995.01 | 306.12 | 3.46 | 67 | 4.99 | 3.46 | -306.12 | -5995.01 | -1435.5304 |  | 880.5204 | 5440 | 248.89 | 558.47 | 67 | 560 | 558.47 | 248.89 | -5440 | -880.5204
[25 empty] | 23 | 67 | 0.154 | 3.9116 | 0.39116 | 23 | 67 | [22 empty] | 1438.2904 | 5997.77 | 308.88 | 0.7 | 68 | 2.23 | 0.7 | -308.88 | -5997.77 | -1438.2904 |  | 1435.4104 | 5994.89 | 306 | 3.58 | 68 | 5.11 | 3.58 | -306 | -5994.89 | -1435.4104 |  | 820.5204 | 5380 | 308.89 | 618.47 | 68 | 620 | 618.47 | 308.89 | -5380 | -820.5204
[25 empty] | 5/32 | 68 | 0.15625 | 3.9688 | 0.39687 | 5/32 | 68 | [22 empty] | 1438.2604 | 5997.74 | 308.85 | 0.73 | 69 | 2.26 | 0.73 | -308.85 | -5997.74 | -1438.2604 |  | 1435.2904 | 5994.77 | 305.88 | 3.7 | 69 | 5.23 | 3.7 | -305.88 | -5994.77 | -1435.2904 |  | 760.5204 | 5320 | 368.89 | 678.47 | 69 | 680 | 678.47 | 368.89 | -5320 | -760.5204
[25 empty] | 22 | 69 | 0.157 | 3.9878 | 0.39878 | 22 | 69 | [22 empty] | 1438.2304 | 5997.71 | 308.82 | 0.76 | 70 | 2.29 | 0.76 | -308.82 | -5997.71 | -1438.2304 |  | 1435.1604 | 5994.64 | 305.75 | 3.83 | 70 | 5.36 | 3.83 | -305.75 | -5994.64 | -1435.1604 |  | 690.5204 | 5250 | 438.89 | 748.47 | 70 | 750 | 748.47 | 438.89 | -5250 | -690.5204
[25 empty] | 21 | 70 | 0.159 | 4.0386 | 0.40386 | 21 | 70 | [22 empty] | 1438.2004 | 5997.68 | 308.79 | 0.79 | 71 | 2.32 | 0.79 | -308.79 | -5997.68 | -1438.2004 |  | 1435.0304 | 5994.51 | 305.62 | 3.96 | 71 | 5.49 | 3.96 | -305.62 | -5994.51 | -1435.0304 |  | 620.5204 | 5180 | 508.89 | 818.47 | 71 | 820 | 818.47 | 508.89 | -5180 | -620.5204
[25 empty] | 20 | 71 | 0.161 | 4.0894 | 0.40894 | 20 | 71 | [22 empty] | 1438.1804 | 5997.66 | 308.77 | 0.81 | 72 | 2.34 | 0.81 | -308.77 | -5997.66 | -1438.1804 |  | 1434.9004 | 5994.38 | 305.49 | 4.09 | 72 | 5.62 | 4.09 | -305.49 | -5994.38 | -1434.9004 |  | 530.5204 | 5090 | 598.89 | 908.47 | 72 | 910 | 908.47 | 598.89 | -5090 | -530.5204
[25 empty] | 19 | 72 | 0.166 | 4.2164 | 0.42164 | 19 | 72 | [22 empty] | 1438.1504 | 5997.63 | 308.74 | 0.84 | 73 | 2.37 | 0.84 | -308.74 | -5997.63 | -1438.1504 |  | 1434.7604 | 5994.24 | 305.35 | 4.23 | 73 | 5.76 | 4.23 | -305.35 | -5994.24 | -1434.7604 |  | 440.5204 | 5000 | 688.89 | 998.47 | 73 | 1000 | 998.47 | 688.89 | -5000 | -440.5204
[25 empty] | 18 | 73 | 0.1695 | 4.3053 | 0.43053 | 18 | 73 | [22 empty] | 1438.1204 | 5997.6 | 308.71 | 0.87 | 74 | 2.4 | 0.87 | -308.71 | -5997.6 | -1438.1204 |  | 1434.6204 | 5994.1 | 305.21 | 4.37 | 74 | 5.9 | 4.37 | -305.21 | -5994.1 | -1434.6204 |  | 340.5204 | 4900 | 788.89 | 1098.47 | 74 | 1100 | 1098.47 | 788.89 | -4900 | -340.5204
[25 empty] | 11/64 | 74 | 0.17188 | 4.3656 | 0.43656 | 11/64 | 74 | [22 empty] | 1438.0904 | 5997.57 | 308.68 | 0.9 | 75 | 2.43 | 0.9 | -308.68 | -5997.57 | -1438.0904 |  | 1434.4804 | 5993.96 | 305.07 | 4.51 | 75 | 6.04 | 4.51 | -305.07 | -5993.96 | -1434.4804 |  | 240.5204 | 4800 | 888.89 | 1198.47 | 75 | 1200 | 1198.47 | 888.89 | -4800 | -240.5204
[25 empty] | 17 | 75 | 0.173 | 4.3942 | 0.43942 | 17 | 75 | [22 empty] | 1438.0604 | 5997.54 | 308.65 | 0.93 | 76 | 2.46 | 0.93 | -308.65 | -5997.54 | -1438.0604 |  | 1434.3304 | 5993.81 | 304.92 | 4.66 | 76 | 6.19 | 4.66 | -304.92 | -5993.81 | -1434.3304 |  | 140.5204 | 4700 | 988.89 | 1298.47 | 76 | 1300 | 1298.47 | 988.89 | -4700 | -140.5204
[25 empty] | 16 | 76 | 0.177 | 4.4958 | 0.44958 | 16 | 76 | [22 empty] | 1438.0304 | 5997.51 | 308.62 | 0.96 | 77 | 2.49 | 0.96 | -308.62 | -5997.51 | -1438.0304 |  | 1434.1804 | 5993.66 | 304.77 | 4.81 | 77 | 6.34 | 4.81 | -304.77 | -5993.66 | -1434.1804 |  | 59.4796 | 4500 | 1188.89 | 1498.47 | 77 | 1500 | 1498.47 | 1188.89 | -4500 | 59.4796
[25 empty] | 15 | 77 | 0.18 | 4.572 | 0.4572 | 15 | 77 | [22 empty] | 1438.0004 | 5997.48 | 308.59 | 0.99 | 78 | 2.52 | 0.99 | -308.59 | -5997.48 | -1438.0004 |  | 1434.0304 | 5993.51 | 304.62 | 4.96 | 78 | 6.49 | 4.96 | -304.62 | -5993.51 | -1434.0304 |  | 159.4796 | 4400 | 1288.89 | 1598.47 | 78 | 1600 | 1598.47 | 1288.89 | -4400 | 159.4796
[25 empty] | 14 | 78 | 0.182 | 4.6228 | 0.46228 | 14 | 78 | [22 empty] | 1437.9704 | 5997.45 | 308.56 | 1.02 | 79 | 2.55 | 1.02 | -308.56 | -5997.45 | -1437.9704 |  | 1433.8704 | 5993.35 | 304.46 | 5.12 | 79 | 6.65 | 5.12 | -304.46 | -5993.35 | -1433.8704 |  | 359.4796 | 4200 | 1488.89 | 1798.47 | 79 | 1800 | 1798.47 | 1488.89 | -4200 | 359.4796
[25 empty] | 13 | 79 | 0.185 | 4.699 | 0.4699 | 13 | 79 | [22 empty] | 1437.9404 | 5997.42 | 308.53 | 1.05 | 80 | 2.58 | 1.05 | -308.53 | -5997.42 | -1437.9404 |  | 1433.7104 | 5993.19 | 304.3 | 5.28 | 80 | 6.81 | 5.28 | -304.3 | -5993.19 | -1433.7104 |  | 559.4796 | 4000 | 1688.89 | 1998.47 | 80 | 2000 | 1998.47 | 1688.89 | -4000 | 559.4796
[25 empty] | 3/16 | 80 | 0.1875 | 4.7625 | 0.47625 | 3/16 | 80 | [22 empty] | 1437.9104 | 5997.39 | 308.5 | 1.08 | 81 | 2.61 | 1.08 | -308.5 | -5997.39 | -1437.9104 |  | 1433.5404 | 5993.02 | 304.13 | 5.45 | 81 | 6.98 | 5.45 | -304.13 | -5993.02 | -1433.5404 |  | 759.4796 | 3800 | 1888.89 | 2198.47 | 81 | 2200 | 2198.47 | 1888.89 | -3800 | 759.4796
[25 empty] | 12 | 81 | 0.189 | 4.8006 | 0.48006 | 12 | 81 | [22 empty] | 1437.8804 | 5997.36 | 308.47 | 1.11 | 82 | 2.64 | 1.11 | -308.47 | -5997.36 | -1437.8804 |  | 1433.3704 | 5992.85 | 303.96 | 5.62 | 82 | 7.15 | 5.62 | -303.96 | -5992.85 | -1433.3704 |  | 959.4796 | 3600 | 2088.89 | 2398.47 | 82 | 2400 | 2398.47 | 2088.89 | -3600 | 959.4796
[25 empty] | 11 | 82 | 0.191 | 4.8514 | 0.48514 | 11 | 82 | [22 empty] | 1437.8504 | 5997.33 | 308.44 | 1.14 | 83 | 2.67 | 1.14 | -308.44 | -5997.33 | -1437.8504 |  | 1433.2004 | 5992.68 | 303.79 | 5.79 | 83 | 7.32 | 5.79 | -303.79 | -5992.68 | -1433.2004 |  | 1259.4796 | 3300 | 2388.89 | 2698.47 | 83 | 2700 | 2698.47 | 2388.89 | -3300 | 1259.4796
[25 empty] | 10 | 83 | 0.1935 | 4.9149 | 0.49149 | 10 | 83 | [22 empty] | 1437.8104 | 5997.29 | 308.4 | 1.18 | 84 | 2.71 | 1.18 | -308.4 | -5997.29 | -1437.8104 |  | 1433.0204 | 5992.5 | 303.61 | 5.97 | 84 | 7.5 | 5.97 | -303.61 | -5992.5 | -1433.0204 |  | 1559.4796 | 3000 | 2688.89 | 2998.47 | 84 | 3000 | 2998.47 | 2688.89 | -3000 | 1559.4796
[25 empty] | 9 | 84 | 0.196 | 4.9784 | 0.49784 | 9 | 84 | [22 empty] | 1437.7804 | 5997.26 | 308.37 | 1.21 | 85 | 2.74 | 1.21 | -308.37 | -5997.26 | -1437.7804 |  | 1432.8404 | 5992.32 | 303.43 | 6.15 | 85 | 7.68 | 6.15 | -303.43 | -5992.32 | -1432.8404 |  | 1859.4796 | 2700 | 2988.89 | 3298.47 | 85 | 3300 | 3298.47 | 2988.89 | -2700 | 1859.4796
[25 empty] | 8 | 85 | 0.199 | 5.0546 | 0.50546 | 8 | 85 | [22 empty] | 1437.7504 | 5997.23 | 308.34 | 1.24 | 86 | 2.77 | 1.24 | -308.34 | -5997.23 | -1437.7504 |  | 1432.6504 | 5992.13 | 303.24 | 6.34 | 86 | 7.87 | 6.34 | -303.24 | -5992.13 | -1432.6504 |  | 2159.4796 | 2400 | 3288.89 | 3598.47 | 86 | 3600 | 3598.47 | 3288.89 | -2400 | 2159.4796
[25 empty] | 7 | 86 | 0.201 | 5.1054 | 0.51054 | 7 | 86 | [22 empty] | 1437.7204 | 5997.2 | 308.31 | 1.27 | 87 | 2.8 | 1.27 | -308.31 | -5997.2 | -1437.7204 |  | 1432.4604 | 5991.94 | 303.05 | 6.53 | 87 | 8.06 | 6.53 | -303.05 | -5991.94 | -1432.4604 |  | 2459.4796 | 2100 | 3588.89 | 3898.47 | 87 | 3900 | 3898.47 | 3588.89 | -2100 | 2459.4796
[25 empty] | 13/64 | 87 | 0.20312 | 5.1594 | 0.51594 | 13/64 | 87 | [22 empty] | 1437.6804 | 5997.16 | 308.27 | 1.31 | 88 | 2.84 | 1.31 | -308.27 | -5997.16 | -1437.6804 |  | 1432.2704 | 5991.75 | 302.86 | 6.72 | 88 | 8.25 | 6.72 | -302.86 | -5991.75 | -1432.2704 |  | 2859.4796 | 1700 | 3988.89 | 4298.47 | 88 | 4300 | 4298.47 | 3988.89 | -1700 | 2859.4796
[25 empty] | 6 | 88 | 0.204 | 5.1816 | 0.51816 | 6 | 88 | [22 empty] | 1437.6504 | 5997.13 | 308.24 | 1.34 | 89 | 2.87 | 1.34 | -308.24 | -5997.13 | -1437.6504 |  | 1432.0704 | 5991.55 | 302.66 | 6.92 | 89 | 8.45 | 6.92 | -302.66 | -5991.55 | -1432.0704 |  | 3259.4796 | 1300 | 4388.89 | 4698.47 | 89 | 4700 | 4698.47 | 4388.89 | -1300 | 3259.4796
[25 empty] | 5 | 89 | 0.2055 | 5.2197 | 0.52197 | 5 | 89 | [22 empty] | 1437.6104 | 5997.09 | 308.2 | 1.38 | 90 | 2.91 | 1.38 | -308.2 | -5997.09 | -1437.6104 |  | 1431.8604 | 5991.34 | 302.45 | 7.13 | 90 | 8.66 | 7.13 | -302.45 | -5991.34 | -1431.8604 |  | 3659.4796 | 900 | 4788.89 | 5098.47 | 90 | 5100 | 5098.47 | 4788.89 | -900 | 3659.4796
[25 empty] | 4 | 90 | 0.209 | 5.3086 | 0.53086 | 4 | 90 | [22 empty] | 1437.5804 | 5997.06 | 308.17 | 1.41 | 91 | 2.94 | 1.41 | -308.17 | -5997.06 | -1437.5804 |  | 1431.6504 | 5991.13 | 302.24 | 7.34 | 91 | 8.87 | 7.34 | -302.24 | -5991.13 | -1431.6504 |  | 4159.4796 | 400 | 5288.89 | 5598.47 | 91 | 5600 | 5598.47 | 5288.89 | -400 | 4159.4796
[25 empty] | 3 | 91 | 0.213 | 5.4102 | 0.54102 | 3 | 91 | [22 empty] | 1437.5404 | 5997.02 | 308.13 | 1.45 | 92 | 2.98 | 1.45 | -308.13 | -5997.02 | -1437.5404 |  | 1431.4304 | 5990.91 | 302.02 | 7.56 | 92 | 9.09 | 7.56 | -302.02 | -5990.91 | -1431.4304 |  | 4759.4796 | 200 | 5888.89 | 6198.47 | 92 | 6200 | 6198.47 | 5888.89 | 200 | 4759.4796
[25 empty] | 7/32 | 92 | 0.21875 | 5.5563 | 0.55563 | 7/32 | 92 | [22 empty] | 1437.5104 | 5996.99 | 308.1 | 1.48 | 93 | 3.01 | 1.48 | -308.1 | -5996.99 | -1437.5104 |  | 1431.2104 | 5990.69 | 301.8 | 7.78 | 93 | 9.31 | 7.78 | -301.8 | -5990.69 | -1431.2104 |  | 5359.4796 | 800 | 6488.89 | 6798.47 | 93 | 6800 | 6798.47 | 6488.89 | 800 | 5359.4796
[25 empty] | 2 | 93 | 0.221 | 5.6134 | 0.56134 | 2 | 93 | [22 empty] | 1437.4704 | 5996.95 | 308.06 | 1.52 | 94 | 3.05 | 1.52 | -308.06 | -5996.95 | -1437.4704 |  | 1430.9904 | 5990.47 | 301.58 | 8 | 94 | 9.53 | 8 | -301.58 | -5990.47 | -1430.9904 |  | 6059.4796 | 1500 | 7188.89 | 7498.47 | 94 | 7500 | 7498.47 | 7188.89 | 1500 | 6059.4796
[25 empty] | 1 | 94 | 0.228 | 5.7912 | 0.57912 | 1 | 94 | [22 empty] | 1437.4304 | 5996.91 | 308.02 | 1.56 | 95 | 3.09 | 1.56 | -308.02 | -5996.91 | -1437.4304 |  | 1430.7604 | 5990.24 | 301.35 | 8.23 | 95 | 9.76 | 8.23 | -301.35 | -5990.24 | -1430.7604 |  | 6759.4796 | 2200 | 7888.89 | 8198.47 | 95 | 8200 | 8198.47 | 7888.89 | 2200 | 6759.4796
[25 empty] | A | 95 | 0.234 | 5.9436 | 0.59436 | A | 95 | [22 empty] | 1437.4004 | 5996.88 | 307.99 | 1.59 | 96 | 3.12 | 1.59 | -307.99 | -5996.88 | -1437.4004 |  | 1430.5204 | 5990 | 301.11 | 8.47 | 96 | 10 | 8.47 | -301.11 | -5990 | -1430.5204 |  | 7659.4796 | 3100 | 8788.89 | 9098.47 | 96 | 9100 | 9098.47 | 8788.89 | 3100 | 7659.4796
[25 empty] | 15/64 | 96 | 0.23438 | 5.9531 | 0.59531 | 15/64 | 96 | [22 empty] | 1437.3604 | 5996.84 | 307.95 | 1.63 | 97 | 3.16 | 1.63 | -307.95 | -5996.84 | -1437.3604 |  | 1430.3204 | 5989.8 | 300.91 | 8.67 | 97 | 10.2 | 8.67 | -300.91 | -5989.8 | -1430.3204 |  | 8559.4796 | 4000 | 9688.89 | 9998.47 | 97 | 10000 | 9998.47 | 9688.89 | 4000 | 8559.4796
[25 empty] | B | 97 | 0.238 | 6.0452 | 0.60452 | B | 97 | [22 empty] | 1437.3204 | 5996.8 | 307.91 | 1.67 | 98 | 3.2 | 1.67 | -307.91 | -5996.8 | -1437.3204 |  | 1430.0204 | 5989.5 | 300.61 | 8.97 | 98 | 10.5 | 8.97 | -300.61 | -5989.5 | -1430.0204 |  | 9559.4796 | 5000 | 10688.89 | 10998.47 | 98 | 11000 | 10998.47 | 10688.89 | 5000 | 9559.4796
[25 empty] | C | 98 | 0.242 | 6.1468 | 0.61468 | C | 98 | [22 empty] | 1437.2804 | 5996.76 | 307.87 | 1.71 | 99 | 3.24 | 1.71 | -307.87 | -5996.76 | -1437.2804 |  | 1429.8204 | 5989.3 | 300.41 | 9.17 | 99 | 10.7 | 9.17 | -300.41 | -5989.3 | -1429.8204 |  | 10559.4796 | 6000 | 11688.89 | 11998.47 | 99 | 12000 | 11998.47 | 11688.89 | 6000 | 10559.4796
[25 empty] | D | 99 | 0.246 | 6.2484 | 0.62484 | D | 99 | [22 empty] | 1437.2404 | 5996.72 | 307.83 | 1.75 | 100 | 3.28 | 1.75 | -307.83 | -5996.72 | -1437.2404 |  | 1429.5204 | 5989 | 300.11 | 9.47 | 100 | 11 | 9.47 | -300.11 | -5989 | -1429.5204 |  | 11559.4796 | 7000 | 12688.89 | 12998.47 | 100 | 13000 | 12998.47 | 12688.89 | 7000 | 11559.4796
[25 empty] | 1/4 | 100 | 0.25 | 6.35 | 0.635 | 1/4 | 100 | [22 empty] | 1437.2004 | 5996.68 | 307.79 | 1.79 | 101 | 3.32 | 1.79 | -307.79 | -5996.68 | -1437.2004 |  | 1429.2204 | 5988.7 | 299.81 | 9.77 | 101 | 11.3 | 9.77 | -299.81 | -5988.7 | -1429.2204 |  | 13559.4796 | 9000 | 14688.89 | 14998.47 | 101 | 15000 | 14998.47 | 14688.89 | 9000 | 13559.4796
[25 empty] | E | 101 | 0.25 | 6.35 | 0.635 | E | 101 | [22 empty] | 1437.1604 | 5996.64 | 307.75 | 1.83 | 102 | 3.36 | 1.83 | -307.75 | -5996.64 | -1437.1604 |  | 1429.0204 | 5988.5 | 299.61 | 9.97 | 102 | 11.5 | 9.97 | -299.61 | -5988.5 | -1429.0204 |  | 14559.4796 | 10000 | 15688.89 | 15998.47 | 102 | 16000 | 15998.47 | 15688.89 | 10000 | 14559.4796
[25 empty] | F | 102 | 0.257 | 6.5278 | 0.65278 | F | 102 | [22 empty] | 1437.1204 | 5996.6 | 307.71 | 1.87 | 103 | 3.4 | 1.87 | -307.71 | -5996.6 | -1437.1204 |  | 1428.7204 | 5988.2 | 299.31 | 10.27 | 103 | 11.8 | 10.27 | -299.31 | -5988.2 | -1428.7204 |  | 16559.4796 | 12000 | 17688.89 | 17998.47 | 103 | 18000 | 17998.47 | 17688.89 | 12000 | 16559.4796
[25 empty] | G | 103 | 0.261 | 6.6294 | 0.66294 | G | 103 | [22 empty] | 1437.0804 | 5996.56 | 307.67 | 1.91 | 104 | 3.44 | 1.91 | -307.67 | -5996.56 | -1437.0804 |  | 1428.4204 | 5987.9 | 299.01 | 10.57 | 104 | 12.1 | 10.57 | -299.01 | -5987.9 | -1428.4204 |  | 18559.4796 | 14000 | 19688.89 | 19998.47 | 104 | 20000 | 19998.47 | 19688.89 | 14000 | 18559.4796
[25 empty] | 17/64 | 104 | 0.26562 | 6.7469 | 0.67469 | 17/64 | 104 | [22 empty] | 1437.0404 | 5996.52 | 307.63 | 1.95 | 105 | 3.48 | 1.95 | -307.63 | -5996.52 | -1437.0404 |  | 1428.1204 | 5987.6 | 298.71 | 10.87 | 105 | 12.4 | 10.87 | -298.71 | -5987.6 | -1428.1204 |  | 20559.4796 | 16000 | 21688.89 | 21998.47 | 105 | 22000 | 21998.47 | 21688.89 | 16000 | 20559.4796
[25 empty] | H | 105 | 0.266 | 6.7564 | 0.67564 | H | 105 | [22 empty] | 1437.0004 | 5996.48 | 307.59 | 1.99 | 106 | 3.52 | 1.99 | -307.59 | -5996.48 | -1437.0004 |  | 1427.8204 | 5987.3 | 298.41 | 11.17 | 106 | 12.7 | 11.17 | -298.41 | -5987.3 | -1427.8204 |  | 22559.4796 | 18000 | 23688.89 | 23998.47 | 106 | 24000 | 23998.47 | 23688.89 | 18000 | 22559.4796
[25 empty] | I | 106 | 0.272 | 6.9088 | 0.69088 | I | 106 | [22 empty] | 1436.9504 | 5996.43 | 307.54 | 2.04 | 107 | 3.57 | 2.04 | -307.54 | -5996.43 | -1436.9504 |  | 1427.5204 | 5987 | 298.11 | 11.47 | 107 | 13 | 11.47 | -298.11 | -5987 | -1427.5204 |  | 25559.4796 | 21000 | 26688.89 | 26998.47 | 107 | 27000 | 26998.47 | 26688.89 | 21000 | 25559.4796
[25 empty] | J | 107 | 0.277 | 7.0358 | 0.70358 | J | 107 | [22 empty] | 1436.9104 | 5996.39 | 307.5 | 2.08 | 108 | 3.61 | 2.08 | -307.5 | -5996.39 | -1436.9104 |  | 1427.2204 | 5986.7 | 297.81 | 11.77 | 108 | 13.3 | 11.77 | -297.81 | -5986.7 | -1427.2204 |  | 28559.4796 | 24000 | 29688.89 | 29998.47 | 108 | 30000 | 29998.47 | 29688.89 | 24000 | 28559.4796
[25 empty] | K | 108 | 0.281 | 7.1374 | 0.71374 | K | 108 | [22 empty] | 1436.8704 | 5996.35 | 307.46 | 2.12 | 109 | 3.65 | 2.12 | -307.46 | -5996.35 | -1436.8704 |  | 1426.7204 | 5986.2 | 297.31 | 12.27 | 109 | 13.8 | 12.27 | -297.31 | -5986.2 | -1426.7204 |  | 31559.4796 | 27000 | 32688.89 | 32998.47 | 109 | 33000 | 32998.47 | 32688.89 | 27000 | 31559.4796
[25 empty] | 9/32 | 109 | 0.28125 | 7.1437 | 0.71437 | 9/32 | 109 | [22 empty] | 1436.8204 | 5996.3 | 307.41 | 2.17 | 110 | 3.7 | 2.17 | -307.41 | -5996.3 | -1436.8204 |  | 1426.3204 | 5985.8 | 296.91 | 12.67 | 110 | 14.2 | 12.67 | -296.91 | -5985.8 | -1426.3204 |  | 34559.4796 | 30000 | 35688.89 | 35998.47 | 110 | 36000 | 35998.47 | 35688.89 | 30000 | 34559.4796
[25 empty] | L | 110 | 0.29 | 7.366 | 0.7366 | L | 110 | [22 empty] | 1436.7804 | 5996.26 | 307.37 | 2.21 | 111 | 3.74 | 2.21 | -307.37 | -5996.26 | -1436.7804 |  | 1426.0204 | 5985.5 | 296.61 | 12.97 | 111 | 14.5 | 12.97 | -296.61 | -5985.5 | -1426.0204 |  | 37559.4796 | 33000 | 38688.89 | 38998.47 | 111 | 39000 | 38998.47 | 38688.89 | 33000 | 37559.4796
[25 empty] | M | 111 | 0.295 | 7.493 | 0.7493 | M | 111 | [22 empty] | 1436.7304 | 5996.21 | 307.32 | 2.26 | 112 | 3.79 | 2.26 | -307.32 | -5996.21 | -1436.7304 |  | 1425.6204 | 5985.1 | 296.21 | 13.37 | 112 | 14.9 | 13.37 | -296.21 | -5985.1 | -1425.6204 |  | 41559.4796 | 37000 | 42688.89 | 42998.47 | 112 | 43000 | 42998.47 | 42688.89 | 37000 | 41559.4796
[25 empty] | 19/64 | 112 | 0.29688 | 7.5406 | 0.75406 | 19/64 | 112 | [22 empty] | 1436.6904 | 5996.17 | 307.28 | 2.3 | 113 | 3.83 | 2.3 | -307.28 | -5996.17 | -1436.6904 |  | 1425.3204 | 5984.8 | 295.91 | 13.67 | 113 | 15.2 | 13.67 | -295.91 | -5984.8 | -1425.3204 |  | 45559.4796 | 41000 | 46688.89 | 46998.47 | 113 | 47000 | 46998.47 | 46688.89 | 41000 | 45559.4796
[25 empty] | N | 113 | 0.302 | 7.6708 | 0.76708 | N | 113 | [22 empty] | 1436.6404 | 5996.12 | 307.23 | 2.35 | 114 | 3.88 | 2.35 | -307.23 | -5996.12 | -1436.6404 |  | 1424.9204 | 5984.4 | 295.51 | 14.07 | 114 | 15.6 | 14.07 | -295.51 | -5984.4 | -1424.9204 |  | 49559.4796 | 45000 | 50688.89 | 50998.47 | 114 | 51000 | 50998.47 | 50688.89 | 45000 | 49559.4796
[25 empty] | 5/16 | 114 | 0.3125 | 7.9375 | 0.79375 | 5/16 | 114 | [22 empty] | 1436.6004 | 5996.08 | 307.19 | 2.39 | 115 | 3.92 | 2.39 | -307.19 | -5996.08 | -1436.6004 |  | 1424.5204 | 5984 | 295.11 | 14.47 | 115 | 16 | 14.47 | -295.11 | -5984 | -1424.5204 |  | 54559.4796 | 50000 | 55688.89 | 55998.47 | 115 | 56000 | 55998.47 | 55688.89 | 50000 | 54559.4796
[25 empty] | O | 115 | 0.316 | 8.0264 | 0.80264 | O | 115 | [22 empty] | 1436.5504 | 5996.03 | 307.14 | 2.44 | 116 | 3.97 | 2.44 | -307.14 | -5996.03 | -1436.5504 |  | 1424.0204 | 5983.5 | 294.61 | 14.97 | 116 | 16.5 | 14.97 | -294.61 | -5983.5 | -1424.0204 |  | 60559.4796 | 56000 | 61688.89 | 61998.47 | 116 | 62000 | 61998.47 | 61688.89 | 56000 | 60559.4796
[25 empty] | P | 116 | 0.323 | 8.2042 | 0.82042 | P | 116 | [22 empty] | 1436.5004 | 5995.98 | 307.09 | 2.49 | 117 | 4.02 | 2.49 | -307.09 | -5995.98 | -1436.5004 |  | 1423.6204 | 5983.1 | 294.21 | 15.37 | 117 | 16.9 | 15.37 | -294.21 | -5983.1 | -1423.6204 |  | 66559.4796 | 62000 | 67688.89 | 67998.47 | 117 | 68000 | 67998.47 | 67688.89 | 62000 | 66559.4796
[25 empty] | 21/64 | 117 | 0.32812 | 8.3344 | 0.83344 | 21/64 | 117 | [22 empty] | 1436.4504 | 5995.93 | 307.04 | 2.54 | 118 | 4.07 | 2.54 | -307.04 | -5995.93 | -1436.4504 |  | 1423.1204 | 5982.6 | 293.71 | 15.87 | 118 | 17.4 | 15.87 | -293.71 | -5982.6 | -1423.1204 |  | 73559.4796 | 69000 | 74688.89 | 74998.47 | 118 | 75000 | 74998.47 | 74688.89 | 69000 | 73559.4796
[25 empty] | Q | 118 | 0.332 | 8.4328 | 0.84328 | Q | 118 | [22 empty] | 1436.4004 | 5995.88 | 306.99 | 2.59 | 119 | 4.12 | 2.59 | -306.99 | -5995.88 | -1436.4004 |  | 1422.7204 | 5982.2 | 293.31 | 16.27 | 119 | 17.8 | 16.27 | -293.31 | -5982.2 | -1422.7204 |  | 80559.4796 | 76000 | 81688.89 | 81998.47 | 119 | 82000 | 81998.47 | 81688.89 | 76000 | 80559.4796
[25 empty] | R | 119 | 0.339 | 8.6106 | 0.86106 | R | 119 | [22 empty] | 1436.3504 | 5995.83 | 306.94 | 2.64 | 120 | 4.17 | 2.64 | -306.94 | -5995.83 | -1436.3504 |  | 1422.3204 | 5981.8 | 292.91 | 16.67 | 120 | 18.2 | 16.67 | -292.91 | -5981.8 | -1422.3204 |  | 89559.4796 | 85000 | 90688.89 | 90998.47 | 120 | 91000 | 90998.47 | 90688.89 | 85000 | 89559.4796
[25 empty] | 11/32 | 120 | 0.34375 | 8.7312 | 0.87313 | 11/32 | 120 | [22 empty] | 1436.3004 | 5995.78 | 306.89 | 2.69 | 121 | 4.22 | 2.69 | -306.89 | -5995.78 | -1436.3004 |  | 1421.8204 | 5981.3 | 292.41 | 17.17 | 121 | 18.7 | 17.17 | -292.41 | -5981.3 | -1421.8204 |  | 98559.4796 | 94000 | 99688.89 | 99998.47 | 121 | 100000 | 99998.47 | 99688.89 | 94000 | 98559.4796
[25 empty] | S | 121 | 0.348 | 8.8392 | 0.88392 | S | 121 | [22 empty] | 1436.2504 | 5995.73 | 306.84 | 2.74 | 122 | 4.27 | 2.74 | -306.84 | -5995.73 | -1436.2504 |  | 1421.4204 | 5980.9 | 292.01 | 17.57 | 122 | 19.1 | 17.57 | -292.01 | -5980.9 | -1421.4204 |  | 108559.4796 | 104000 | 109688.89 | 109998.47 | 122 | 110000 | 109998.47 | 109688.89 | 104000 | 108559.4796
[25 empty] | T | 122 | 0.358 | 9.0932 | 0.90932 | T | 122 | [22 empty] | 1436.2004 | 5995.68 | 306.79 | 2.79 | 123 | 4.32 | 2.79 | -306.79 | -5995.68 | -1436.2004 |  | 1420.9204 | 5980.4 | 291.51 | 18.07 | 123 | 19.6 | 18.07 | -291.51 | -5980.4 | -1420.9204 |  | 118559.4796 | 114000 | 119688.89 | 119998.47 | 123 | 120000 | 119998.47 | 119688.89 | 114000 | 118559.4796
[25 empty] | 23/64 | 123 | 0.35938 | 9.1281 | 0.91281 | 23/64 | 123 | [22 empty] | 1436.1504 | 5995.63 | 306.74 | 2.84 | 124 | 4.37 | 2.84 | -306.74 | -5995.63 | -1436.1504 |  | 1420.5204 | 5980 | 291.11 | 18.47 | 124 | 20 | 18.47 | -291.11 | -5980 | -1420.5204 |  | 128559.4796 | 124000 | 129688.89 | 129998.47 | 124 | 130000 | 129998.47 | 129688.89 | 124000 | 128559.4796
[25 empty] | U | 124 | 0.368 | 9.3472 | 0.93472 | U | 124 | [22 empty] | 1436.1004 | 5995.58 | 306.69 | 2.89 | 125 | 4.42 | 2.89 | -306.69 | -5995.58 | -1436.1004 |  | 1420.0204 | 5979.5 | 290.61 | 18.97 | 125 | 20.5 | 18.97 | -290.61 | -5979.5 | -1420.0204 |  | 148559.4796 | 144000 | 149688.89 | 149998.47 | 125 | 150000 | 149998.47 | 149688.89 | 144000 | 148559.4796
[25 empty] | 3/8 | 125 | 0.375 | 9.525 | 0.9525 | 3/8 | 125 | [22 empty] | 1436.0404 | 5995.52 | 306.63 | 2.95 | 126 | 4.48 | 2.95 | -306.63 | -5995.52 | -1436.0404 |  | 1419.5204 | 5979 | 290.11 | 19.47 | 126 | 21 | 19.47 | -290.11 | -5979 | -1419.5204 |  | 158559.4796 | 154000 | 159688.89 | 159998.47 | 126 | 160000 | 159998.47 | 159688.89 | 154000 | 158559.4796
[25 empty] | V | 126 | 0.377 | 9.5758 | 0.95758 | V | 126 | [22 empty] | 1435.9904 | 5995.47 | 306.58 | 3 | 127 | 4.53 | 3 | -306.58 | -5995.47 | -1435.9904 |  | 1419.0204 | 5978.5 | 289.61 | 19.97 | 127 | 21.5 | 19.97 | -289.61 | -5978.5 | -1419.0204 |  | 178559.4796 | 174000 | 179688.89 | 179998.47 | 127 | 180000 | 179998.47 | 179688.89 | 174000 | 178559.4796
[25 empty] | W | 127 | 0.386 | 9.8044 | 0.98044 | W | 127 | [22 empty] | 1435.9304 | 5995.41 | 306.52 | 3.06 | 128 | 4.59 | 3.06 | -306.52 | -5995.41 | -1435.9304 |  | 1418.4204 | 5977.9 | 289.01 | 20.57 | 128 | 22.1 | 20.57 | -289.01 | -5977.9 | -1418.4204 |  | 198559.4796 | 194000 | 199688.89 | 199998.47 | 128 | 200000 | 199998.47 | 199688.89 | 194000 | 198559.4796
[25 empty] | 25/64 | 128 | 0.39062 | 9.9219 | 0.99219 | 25/64 | 128 | [22 empty] | 1435.8804 | 5995.36 | 306.47 | 3.11 | 129 | 4.64 | 3.11 | -306.47 | -5995.36 | -1435.8804 |  | 1417.9204 | 5977.4 | 288.51 | 21.07 | 129 | 22.6 | 21.07 | -288.51 | -5977.4 | -1417.9204 |  | 218559.4796 | 214000 | 219688.89 | 219998.47 | 129 | 220000 | 219998.47 | 219688.89 | 214000 | 218559.4796
[25 empty] | X | 129 | 0.397 | 10.0838 | 1.0084 | X | 129 | [22 empty] | 1435.8204 | 5995.3 | 306.41 | 3.17 | 130 | 4.7 | 3.17 | -306.41 | -5995.3 | -1435.8204 |  | 1417.3204 | 5976.8 | 287.91 | 21.67 | 130 | 23.2 | 21.67 | -287.91 | -5976.8 | -1417.3204 |  | 238559.4796 | 234000 | 239688.89 | 239998.47 | 130 | 240000 | 239998.47 | 239688.89 | 234000 | 238559.4796
[25 empty] | Y | 130 | 0.404 | 10.2616 | 1.0262 | Y | 130 | [22 empty] | 1435.7704 | 5995.25 | 306.36 | 3.22 | 131 | 4.75 | 3.22 | -306.36 | -5995.25 | -1435.7704 |  | 1416.8204 | 5976.3 | 287.41 | 22.17 | 131 | 23.7 | 22.17 | -287.41 | -5976.3 | -1416.8204 |  | 268559.4796 | 264000 | 269688.89 | 269998.47 | 131 | 270000 | 269998.47 | 269688.89 | 264000 | 268559.4796
[25 empty] | 13/32 | 131 | 0.40625 | 10.3187 | 1.0319 | 13/32 | 131 | [22 empty] | 1435.7104 | 5995.19 | 306.3 | 3.28 | 132 | 4.81 | 3.28 | -306.3 | -5995.19 | -1435.7104 |  | 1416.2204 | 5975.7 | 286.81 | 22.77 | 132 | 24.3 | 22.77 | -286.81 | -5975.7 | -1416.2204 |  | 298559.4796 | 294000 | 299688.89 | 299998.47 | 132 | 300000 | 299998.47 | 299688.89 | 294000 | 298559.4796
[25 empty] | Z | 132 | 0.413 | 10.4902 | 1.049 | Z | 132 | [22 empty] | 1435.6504 | 5995.13 | 306.24 | 3.34 | 133 | 4.87 | 3.34 | -306.24 | -5995.13 | -1435.6504 |  | 1415.6204 | 5975.1 | 286.21 | 23.37 | 133 | 24.9 | 23.37 | -286.21 | -5975.1 | -1415.6204 |  | 328559.4796 | 324000 | 329688.89 | 329998.47 | 133 | 330000 | 329998.47 | 329688.89 | 324000 | 328559.4796
[25 empty] | 27/64 | 133 | 0.42188 | 10.7156 | 1.0716 | 27/64 | 133 | [22 empty] | 1435.5904 | 5995.07 | 306.18 | 3.4 | 134 | 4.93 | 3.4 | -306.18 | -5995.07 | -1435.5904 |  | 1415.0204 | 5974.5 | 285.61 | 23.97 | 134 | 25.5 | 23.97 | -285.61 | -5974.5 | -1415.0204 |  | 358559.4796 | 354000 | 359688.89 | 359998.47 | 134 | 360000 | 359998.47 | 359688.89 | 354000 | 358559.4796
[25 empty] | 7/16 | 134 | 0.4375 | 11.1125 | 1.1113 | 7/16 | 134 | [22 empty] | 1435.5304 | 5995.01 | 306.12 | 3.46 | 135 | 4.99 | 3.46 | -306.12 | -5995.01 | -1435.5304 |  | 1414.4204 | 5973.9 | 285.01 | 24.57 | 135 | 26.1 | 24.57 | -285.01 | -5973.9 | -1414.4204 |  | 388559.4796 | 384000 | 389688.89 | 389998.47 | 135 | 390000 | 389998.47 | 389688.89 | 384000 | 388559.4796
[25 empty] | 29/64 | 135 | 0.45312 | 11.5094 | 1.1509 | 29/64 | 135 | [22 empty] | 1435.4704 | 5994.95 | 306.06 | 3.52 | 136 | 5.05 | 3.52 | -306.06 | -5994.95 | -1435.4704 |  | 1413.8204 | 5973.3 | 284.41 | 25.17 | 136 | 26.7 | 25.17 | -284.41 | -5973.3 | -1413.8204 |  | 428559.4796 | 424000 | 429688.89 | 429998.47 | 136 | 430000 | 429998.47 | 429688.89 | 424000 | 428559.4796
[25 empty] | 15/32 | 136 | 0.46875 | 11.9062 | 1.1906 | 15/32 | 136 | [22 empty] | 1435.4104 | 5994.89 | 306 | 3.58 | 137 | 5.11 | 3.58 | -306 | -5994.89 | -1435.4104 |  | 1413.1204 | 5972.6 | 283.71 | 25.87 | 137 | 27.4 | 25.87 | -283.71 | -5972.6 | -1413.1204 |  | 468559.4796 | 464000 | 469688.89 | 469998.47 | 137 | 470000 | 469998.47 | 469688.89 | 464000 | 468559.4796
[25 empty] | 31/64 | 137 | 0.48438 | 12.3031 | 1.2303 | 31/64 | 137 | [22 empty] | 1435.3504 | 5994.83 | 305.94 | 3.64 | 138 | 5.17 | 3.64 | -305.94 | -5994.83 | -1435.3504 |  | 1412.5204 | 5972 | 283.11 | 26.47 | 138 | 28 | 26.47 | -283.11 | -5972 | -1412.5204 |  | 508559.4796 | 504000 | 509688.89 | 509998.47 | 138 | 510000 | 509998.47 | 509688.89 | 504000 | 508559.4796
[25 empty] | 1/2 | 138 | 0.5 | 12.7 | 1.27 | 1/2 | 138 | [22 empty] | 1435.2904 | 5994.77 | 305.88 | 3.7 | 139 | 5.23 | 3.7 | -305.88 | -5994.77 | -1435.2904 |  | 1411.8204 | 5971.3 | 282.41 | 27.17 | 139 | 28.7 | 27.17 | -282.41 | -5971.3 | -1411.8204 |  | 558559.4796 | 554000 | 559688.89 | 559998.47 | 139 | 560000 | 559998.47 | 559688.89 | 554000 | 558559.4796
[25 empty] | 33/64 | 139 | 0.51562 | 13.0969 | 1.3097 | 33/64 | 139 | [22 empty] | 1435.2204 | 5994.7 | 305.81 | 3.77 | 140 | 5.3 | 3.77 | -305.81 | -5994.7 | -1435.2204 |  | 1411.1204 | 5970.6 | 281.71 | 27.87 | 140 | 29.4 | 27.87 | -281.71 | -5970.6 | -1411.1204 |  | 618559.4796 | 614000 | 619688.89 | 619998.47 | 140 | 620000 | 619998.47 | 619688.89 | 614000 | 618559.4796
[25 empty] | 17/32 | 140 | 0.53125 | 13.4938 | 1.3494 | 17/32 | 140 | [22 empty] | 1435.1604 | 5994.64 | 305.75 | 3.83 | 141 | 5.36 | 3.83 | -305.75 | -5994.64 | -1435.1604 |  | 1410.4204 | 5969.9 | 281.01 | 28.57 | 141 | 30.1 | 28.57 | -281.01 | -5969.9 | -1410.4204 |  | 678559.4796 | 674000 | 679688.89 | 679998.47 | 141 | 680000 | 679998.47 | 679688.89 | 674000 | 678559.4796
[25 empty] | 35/64 | 141 | 0.54688 | 13.8906 | 1.3891 | 35/64 | 141 | [22 empty] | 1435.1004 | 5994.58 | 305.69 | 3.89 | 142 | 5.42 | 3.89 | -305.69 | -5994.58 | -1435.1004 |  | 1409.6204 | 5969.1 | 280.21 | 29.37 | 142 | 30.9 | 29.37 | -280.21 | -5969.1 | -1409.6204 |  | 748559.4796 | 744000 | 749688.89 | 749998.47 | 142 | 750000 | 749998.47 | 749688.89 | 744000 | 748559.4796
[25 empty] | 9/16 | 142 | 0.5625 | 14.2875 | 1.4287 | 9/16 | 142 | [22 empty] | 1435.0304 | 5994.51 | 305.62 | 3.96 | 143 | 5.49 | 3.96 | -305.62 | -5994.51 | -1435.0304 |  | 1408.9204 | 5968.4 | 279.51 | 30.07 | 143 | 31.6 | 30.07 | -279.51 | -5968.4 | -1408.9204 |  | 818559.4796 | 814000 | 819688.89 | 819998.47 | 143 | 820000 | 819998.47 | 819688.89 | 814000 | 818559.4796
[25 empty] | 37/64 | 143 | 0.57812 | 14.6844 | 1.4684 | 37/64 | 143 | [22 empty] | 1434.9604 | 5994.44 | 305.55 | 4.03 | 144 | 5.56 | 4.03 | -305.55 | -5994.44 | -1434.9604 |  | 1408.1204 | 5967.6 | 278.71 | 30.87 | 144 | 32.4 | 30.87 | -278.71 | -5967.6 | -1408.1204 |  | 908559.4796 | 904000 | 909688.89 | 909998.47 | 144 | 910000 | 909998.47 | 909688.89 | 904000 | 908559.4796
[25 empty] | 19/32 | 144 | 0.59375 | 15.0813 | 1.5081 | 19/32 | 144 | [22 empty] | 1434.9004 | 5994.38 | 305.49 | 4.09 | 145 | 5.62 | 4.09 | -305.49 | -5994.38 | -1434.9004 |  | 1407.3204 | 5966.8 | 277.91 | 31.67 | 145 | 33.2 | 31.67 | -277.91 | -5966.8 | -1407.3204 |  | 998559.4796 | 994000 | 999688.89 | 999998.47 | 145 | 1000000 | 999998.47 | 999688.89 | 994000 | 998559.4796
[25 empty] | 39/64 | 145 | 0.60938 | 15.4781 | 1.5478 | 39/64 | 145 | [22 empty] | 1434.8304 | 5994.31 | 305.42 | 4.16 | 146 | 5.69 | 4.16 | -305.42 | -5994.31 | -1434.8304 |  | 1406.5204 | 5966 | 277.11 | 32.47 | 146 | 34 | 32.47 | -277.11 | -5966 | -1406.5204 |  | 1098559.4796 | 1094000 | 1099688.89 | 1099998.47 | 146 | 1100000 | 1099998.47 | 1099688.89 | 1094000 | 1098559.4796
[25 empty] | 5/8 | 146 | 0.625 | 15.875 | 1.5875 | 5/8 | 146 | [22 empty] | 1434.7604 | 5994.24 | 305.35 | 4.23 | 147 | 5.76 | 4.23 | -305.35 | -5994.24 | -1434.7604 |  | 1405.7204 | 5965.2 | 276.31 | 33.27 | 147 | 34.8 | 33.27 | -276.31 | -5965.2 | -1405.7204 |  | 1198559.4796 | 1194000 | 1199688.89 | 1199998.47 | 147 | 1200000 | 1199998.47 | 1199688.89 | 1194000 | 1198559.4796
[25 empty] | 41/64 | 147 | 0.64062 | 16.2719 | 1.6272 | 41/64 | 147 | [22 empty] | 1434.6904 | 5994.17 | 305.28 | 4.3 | 148 | 5.83 | 4.3 | -305.28 | -5994.17 | -1434.6904 |  | 1404.8204 | 5964.3 | 275.41 | 34.17 | 148 | 35.7 | 34.17 | -275.41 | -5964.3 | -1404.8204 |  | 1298559.4796 | 1294000 | 1299688.89 | 1299998.47 | 148 | 1300000 | 1299998.47 | 1299688.89 | 1294000 | 1298559.4796
[25 empty] | 21/32 | 148 | 0.65625 | 16.6687 | 1.6669 | 21/32 | 148 | [22 empty] | 1434.6204 | 5994.1 | 305.21 | 4.37 | 149 | 5.9 | 4.37 | -305.21 | -5994.1 | -1434.6204 |  | 1404.0204 | 5963.5 | 274.61 | 34.97 | 149 | 36.5 | 34.97 | -274.61 | -5963.5 | -1404.0204 |  | 1498559.4796 | 1494000 | 1499688.89 | 1499998.47 | 149 | 1500000 | 1499998.47 | 1499688.89 | 1494000 | 1498559.4796
[25 empty] | 43/64 | 149 | 0.67188 | 17.0656 | 1.7066 | 43/64 | 149 | [22 empty] | 1434.5504 | 5994.03 | 305.14 | 4.44 | 150 | 5.97 | 4.44 | -305.14 | -5994.03 | -1434.5504 |  | 1403.1204 | 5962.6 | 273.71 | 35.87 | 150 | 37.4 | 35.87 | -273.71 | -5962.6 | -1403.1204 |  | 1598559.4796 | 1594000 | 1599688.89 | 1599998.47 | 150 | 1600000 | 1599998.47 | 1599688.89 | 1594000 | 1598559.4796
[25 empty] | 11/16 | 150 | 0.6875 | 17.4625 | 1.7463 | 11/16 | 150 | [22 empty] | 1434.4804 | 5993.96 | 305.07 | 4.51 | 151 | 6.04 | 4.51 | -305.07 | -5993.96 | -1434.4804 |  | 1402.2204 | 5961.7 | 272.81 | 36.77 | 151 | 38.3 | 36.77 | -272.81 | -5961.7 | -1402.2204 |  | 1798559.4796 | 1794000 | 1799688.89 | 1799998.47 | 151 | 1800000 | 1799998.47 | 1799688.89 | 1794000 | 1798559.4796
[25 empty] | 45/64 | 151 | 0.70312 | 17.8594 | 1.7859 | 45/64 | 151 | [22 empty] | 1434.4004 | 5993.88 | 304.99 | 4.59 | 152 | 6.12 | 4.59 | -304.99 | -5993.88 | -1434.4004 |  | 1401.3204 | 5960.8 | 271.91 | 37.67 | 152 | 39.2 | 37.67 | -271.91 | -5960.8 | -1401.3204 |  | 1998559.4796 | 1994000 | 1999688.89 | 1999998.47 | 152 | 2000000 | 1999998.47 | 1999688.89 | 1994000 | 1998559.4796
[25 empty] | 23/32 | 152 | 0.71875 | 18.2563 | 1.8256 | 23/32 | 152 | [22 empty] | 1434.3304 | 5993.81 | 304.92 | 4.66 | 153 | 6.19 | 4.66 | -304.92 | -5993.81 | -1434.3304 |  | 1400.3204 | 5959.8 | 270.91 | 38.67 | 153 | 40.2 | 38.67 | -270.91 | -5959.8 | -1400.3204 |  | 2198559.4796 | 2194000 | 2199688.89 | 2199998.47 | 153 | 2200000 | 2199998.47 | 2199688.89 | 2194000 | 2198559.4796
[25 empty] | 47/64 | 153 | 0.73438 | 18.6531 | 1.8653 | 47/64 | 153 | [22 empty] | 1434.2604 | 5993.74 | 304.85 | 4.73 | 154 | 6.26 | 4.73 | -304.85 | -5993.74 | -1434.2604 |  | 1399.3204 | 5958.8 | 269.91 | 39.67 | 154 | 41.2 | 39.67 | -269.91 | -5958.8 | -1399.3204 |  | 2398559.4796 | 2394000 | 2399688.89 | 2399998.47 | 154 | 2400000 | 2399998.47 | 2399688.89 | 2394000 | 2398559.4796
[25 empty] | 3/4 | 154 | 0.75 | 19.05 | 1.905 | 3/4 | 154 | [22 empty] | 1434.1804 | 5993.66 | 304.77 | 4.81 | 155 | 6.34 | 4.81 | -304.77 | -5993.66 | -1434.1804 |  | 1398.3204 | 5957.8 | 268.91 | 40.67 | 155 | 42.2 | 40.67 | -268.91 | -5957.8 | -1398.3204 |  | 2698559.4796 | 2694000 | 2699688.89 | 2699998.47 | 155 | 2700000 | 2699998.47 | 2699688.89 | 2694000 | 2698559.4796
[25 empty] | 49/64 | 155 | 0.76562 | 19.4469 | 1.9447 | 49/64 | 155 | [22 empty] | 1434.1004 | 5993.58 | 304.69 | 4.89 | 156 | 6.42 | 4.89 | -304.69 | -5993.58 | -1434.1004 |  | 1397.3204 | 5956.8 | 267.91 | 41.67 | 156 | 43.2 | 41.67 | -267.91 | -5956.8 | -1397.3204 |  | 2998559.4796 | 2994000 | 2999688.89 | 2999998.47 | 156 | 3000000 | 2999998.47 | 2999688.89 | 2994000 | 2998559.4796
[25 empty] | 25/32 | 156 | 0.78125 | 19.8438 | 1.9844 | 25/32 | 156 | [22 empty] | 1434.0304 | 5993.51 | 304.62 | 4.96 | 157 | 6.49 | 4.96 | -304.62 | -5993.51 | -1434.0304 |  | 1396.3204 | 5955.8 | 266.91 | 42.67 | 157 | 44.2 | 42.67 | -266.91 | -5955.8 | -1396.3204 |  | 3298559.4796 | 3294000 | 3299688.89 | 3299998.47 | 157 | 3300000 | 3299998.47 | 3299688.89 | 3294000 | 3298559.4796
[25 empty] | 51/64 | 157 | 0.79688 | 20.2406 | 2.0241 | 51/64 | 157 | [22 empty] | 1433.9504 | 5993.43 | 304.54 | 5.04 | 158 | 6.57 | 5.04 | -304.54 | -5993.43 | -1433.9504 |  | 1395.2204 | 5954.7 | 265.81 | 43.77 | 158 | 45.3 | 43.77 | -265.81 | -5954.7 | -1395.2204 |  | 3598559.4796 | 3594000 | 3599688.89 | 3599998.47 | 158 | 3600000 | 3599998.47 | 3599688.89 | 3594000 | 3598559.4796
[25 empty] | 13/16 | 158 | 0.8125 | 20.6375 | 2.0638 | 13/16 | 158 | [22 empty] | 1433.8704 | 5993.35 | 304.46 | 5.12 | 159 | 6.65 | 5.12 | -304.46 | -5993.35 | -1433.8704 |  | 1394.1204 | 5953.6 | 264.71 | 44.87 | 159 | 46.4 | 44.87 | -264.71 | -5953.6 | -1394.1204 |  | 3898559.4796 | 3894000 | 3899688.89 | 3899998.47 | 159 | 3900000 | 3899998.47 | 3899688.89 | 3894000 | 3898559.4796
[25 empty] | 53/64 | 159 | 0.82812 | 21.0344 | 2.1034 | 53/64 | 159 | [22 empty] | 1433.7904 | 5993.27 | 304.38 | 5.2 | 160 | 6.73 | 5.2 | -304.38 | -5993.27 | -1433.7904 |  | 1393.0204 | 5952.5 | 263.61 | 45.97 | 160 | 47.5 | 45.97 | -263.61 | -5952.5 | -1393.0204 |  | 4298559.4796 | 4294000 | 4299688.89 | 4299998.47 | 160 | 4300000 | 4299998.47 | 4299688.89 | 4294000 | 4298559.4796
[25 empty] | 27/32 | 160 | 0.84375 | 21.4312 | 2.1431 | 27/32 | 160 | [22 empty] | 1433.7104 | 5993.19 | 304.3 | 5.28 | 161 | 6.81 | 5.28 | -304.3 | -5993.19 | -1433.7104 |  | 1391.8204 | 5951.3 | 262.41 | 47.17 | 161 | 48.7 | 47.17 | -262.41 | -5951.3 | -1391.8204 |  | 4698559.4796 | 4694000 | 4699688.89 | 4699998.47 | 161 | 4700000 | 4699998.47 | 4699688.89 | 4694000 | 4698559.4796
[25 empty] | 55/64 | 161 | 0.85938 | 21.8281 | 2.1828 | 55/64 | 161 | [22 empty] | 1433.6204 | 5993.1 | 304.21 | 5.37 | 162 | 6.9 | 5.37 | -304.21 | -5993.1 | -1433.6204 |  | 1390.6204 | 5950.1 | 261.21 | 48.37 | 162 | 49.9 | 48.37 | -261.21 | -5950.1 | -1390.6204 |  | 5098559.4796 | 5094000 | 5099688.89 | 5099998.47 | 162 | 5100000 | 5099998.47 | 5099688.89 | 5094000 | 5098559.4796
[25 empty] | 7/8 | 162 | 0.875 | 22.225 | 2.2225 | 7/8 | 162 | [22 empty] | 1433.5404 | 5993.02 | 304.13 | 5.45 | 163 | 6.98 | 5.45 | -304.13 | -5993.02 | -1433.5404 |  | 1389.4204 | 5948.9 | 260.01 | 49.57 | 163 | 51.1 | 49.57 | -260.01 | -5948.9 | -1389.4204 |  | 5598559.4796 | 5594000 | 5599688.89 | 5599998.47 | 163 | 5600000 | 5599998.47 | 5599688.89 | 5594000 | 5598559.4796
[25 empty] | 57/64 | 163 | 0.89062 | 22.6219 | 2.2622 | 57/64 | 163 | [22 empty] | 1433.4604 | 5992.94 | 304.05 | 5.53 | 164 | 7.06 | 5.53 | -304.05 | -5992.94 | -1433.4604 |  | 1388.2204 | 5947.7 | 258.81 | 50.77 | 164 | 52.3 | 50.77 | -258.81 | -5947.7 | -1388.2204 |  | 6198559.4796 | 6194000 | 6199688.89 | 6199998.47 | 164 | 6200000 | 6199998.47 | 6199688.89 | 6194000 | 6198559.4796
[25 empty] | 29/32 | 164 | 0.90625 | 23.0188 | 2.3019 | 29/32 | 164 | [22 empty] | 1433.3704 | 5992.85 | 303.96 | 5.62 | 165 | 7.15 | 5.62 | -303.96 | -5992.85 | -1433.3704 |  | 1386.9204 | 5946.4 | 257.51 | 52.07 | 165 | 53.6 | 52.07 | -257.51 | -5946.4 | -1386.9204 |  | 6798559.4796 | 6794000 | 6799688.89 | 6799998.47 | 165 | 6800000 | 6799998.47 | 6799688.89 | 6794000 | 6798559.4796
[25 empty] | 59/64 | 165 | 0.92188 | 23.4156 | 2.3416 | 59/64 | 165 | [22 empty] | 1433.2904 | 5992.77 | 303.88 | 5.7 | 166 | 7.23 | 5.7 | -303.88 | -5992.77 | -1433.2904 |  | 1385.6204 | 5945.1 | 256.21 | 53.37 | 166 | 54.9 | 53.37 | -256.21 | -5945.1 | -1385.6204 |  | 7498559.4796 | 7494000 | 7499688.89 | 7499998.47 | 166 | 7500000 | 7499998.47 | 7499688.89 | 7494000 | 7498559.4796
[25 empty] | 15/16 | 166 | 0.9375 | 23.8125 | 2.3813 | 15/16 | 166 | [22 empty] | 1433.2004 | 5992.68 | 303.79 | 5.79 | 167 | 7.32 | 5.79 | -303.79 | -5992.68 | -1433.2004 |  | 1384.3204 | 5943.8 | 254.91 | 54.67 | 167 | 56.2 | 54.67 | -254.91 | -5943.8 | -1384.3204 |  | 8198559.4796 | 8194000 | 8199688.89 | 8199998.47 | 167 | 8200000 | 8199998.47 | 8199688.89 | 8194000 | 8198559.4796
[25 empty] | 61/64 | 167 | 0.95312 | 24.2094 | 2.4209 | 61/64 | 167 | [22 empty] | 1433.1104 | 5992.59 | 303.7 | 5.88 | 168 | 7.41 | 5.88 | -303.7 | -5992.59 | -1433.1104 |  | 1382.9204 | 5942.4 | 253.51 | 56.07 | 168 | 57.6 | 56.07 | -253.51 | -5942.4 | -1382.9204 |  | 9098559.4796 | 9094000 | 9099688.89 | 9099998.47 | 168 | 9100000 | 9099998.47 | 9099688.89 | 9094000 | 9098559.4796
[25 empty] | 31/32 | 168 | 0.96875 | 24.6062 | 2.4606 | 31/32 | 168 | [22 empty] | 1433.0204 | 5992.5 | 303.61 | 5.97 | 169 | 7.5 | 5.97 | -303.61 | -5992.5 | -1433.0204 |  | 1381.5204 | 5941 | 252.11 | 57.47 | 169 | 59 | 57.47 | -252.11 | -5941 | -1381.5204 |  | 9998559.4796 | 9994000 | 9999688.89 | 9999998.47 | 169 | 10000000 | 9999998.47 | 9999688.89 | 9994000 | 9998559.4796
[25 empty] | 63/64 | 169 | 0.98438 | 25.0031 | 2.5003 | 63/64 | 169 | [22 empty] | 1432.9304 | 5992.41 | 303.52 | 6.06 | 170 | 7.59 | 6.06 | -303.52 | -5992.41 | -1432.9304 |  | 1380.1204 | 5939.6 | 250.71 | 58.87 | 170 | 60.4 | 58.87 | -250.71 | -5939.6 | -1380.1204 | Min delta | 59.4796 | 200 | 11.11 | 0.03
[25 empty] | 1 | 170 | 1 | 25.4 | 2.54 | 1 | 170 | [22 empty] | 1432.8404 | 5992.32 | 303.43 | 6.15 | 171 | 7.68 | 6.15 | -303.43 | -5992.32 | -1432.8404 |  | 1378.6204 | 5938.1 | 249.21 | 60.37 | 171 | 61.9 | 60.37 | -249.21 | -5938.1 | -1378.6204 | # | 77 | 92 | 60 | 5
[25 empty] | 117 | 131 | 131 | [26 empty] | 1432.7504 | 5992.23 | 303.34 | 6.24 | 172 | 7.77 | 6.24 | -303.34 | -5992.23 | -1432.7504 |  | 1377.1204 | 5936.6 | 247.71 | 61.87 | 172 | 63.4 | 61.87 | -247.71 | -5936.6 | -1377.1204 | Value | 1500 | 6200 | 300 | 1.5
[25 empty] | 118 | 132 | 132 | [26 empty] | 1432.6504 | 5992.13 | 303.24 | 6.34 | 173 | 7.87 | 6.34 | -303.24 | -5992.13 | -1432.6504 |  | 1375.6204 | 5935.1 | 246.21 | 63.37 | 173 | 64.9 | 63.37 | -246.21 | -5935.1 | -1375.6204 | Delta | 59.4796 | 200 | -11.11 | -0.03
[25 empty] | 119 | 133 | 133 | [26 empty] | 1432.5604 | 5992.04 | 303.15 | 6.43 | 174 | 7.96 | 6.43 | -303.15 | -5992.04 | -1432.5604 |  | 1374.0204 | 5933.5 | 244.61 | 64.97 | 174 | 66.5 | 64.97 | -244.61 | -5933.5 | -1374.0204
[54 empty] | 1432.4604 | 5991.94 | 303.05 | 6.53 | 175 | 8.06 | 6.53 | -303.05 | -5991.94 | -1432.4604 |  | 1372.4204 | 5931.9 | 243.01 | 66.57 | 175 | 68.1 | 66.57 | -243.01 | -5931.9 | -1372.4204
[25 empty] | 0.1% | [28 empty] | 1432.3604 | 5991.84 | 302.95 | 6.63 | 176 | 8.16 | 6.63 | -302.95 | -5991.84 | -1432.3604 |  | 1370.7204 | 5930.2 | 241.31 | 68.27 | 176 | 69.8 | 68.27 | -241.31 | -5930.2 | -1370.7204
[54 empty] | 1432.2704 | 5991.75 | 302.86 | 6.72 | 177 | 8.25 | 6.72 | -302.86 | -5991.75 | -1432.2704 |  | 1369.0204 | 5928.5 | 239.61 | 69.97 | 177 | 71.5 | 69.97 | -239.61 | -5928.5 | -1369.0204
[54 empty] | 1432.2704 | 5991.75 | 302.86 | 6.72 | 178 | 8.25 | 6.72 | -302.86 | -5991.75 | -1432.2704 |  | 1367.3204 | 5926.8 | 237.91 | 71.67 | 178 | 73.2 | 71.67 | -237.91 | -5926.8 | -1367.3204
[54 empty] | 1432.0704 | 5991.55 | 302.66 | 6.92 | 179 | 8.45 | 6.92 | -302.66 | -5991.55 | -1432.0704 |  | 1365.5204 | 5925 | 236.11 | 73.47 | 179 | 75 | 73.47 | -236.11 | -5925 | -1365.5204
[54 empty] | 1431.9604 | 5991.44 | 302.55 | 7.03 | 180 | 8.56 | 7.03 | -302.55 | -5991.44 | -1431.9604 |  | 1363.7204 | 5923.2 | 234.31 | 75.27 | 180 | 76.8 | 75.27 | -234.31 | -5923.2 | -1363.7204
[54 empty] | 1431.8604 | 5991.34 | 302.45 | 7.13 | 181 | 8.66 | 7.13 | -302.45 | -5991.34 | -1431.8604 |  | 1361.8204 | 5921.3 | 232.41 | 77.17 | 181 | 78.7 | 77.17 | -232.41 | -5921.3 | -1361.8204
[54 empty] | 1431.7604 | 5991.24 | 302.35 | 7.23 | 182 | 8.76 | 7.23 | -302.35 | -5991.24 | -1431.7604 |  | 1359.9204 | 5919.4 | 230.51 | 79.07 | 182 | 80.6 | 79.07 | -230.51 | -5919.4 | -1359.9204
[54 empty] | 1431.6504 | 5991.13 | 302.24 | 7.34 | 183 | 8.87 | 7.34 | -302.24 | -5991.13 | -1431.6504 |  | 1358.0204 | 5917.5 | 228.61 | 80.97 | 183 | 82.5 | 80.97 | -228.61 | -5917.5 | -1358.0204
[54 empty] | 1431.5404 | 5991.02 | 302.13 | 7.45 | 184 | 8.98 | 7.45 | -302.13 | -5991.02 | -1431.5404 |  | 1356.0204 | 5915.5 | 226.61 | 82.97 | 184 | 84.5 | 82.97 | -226.61 | -5915.5 | -1356.0204
[54 empty] | 1431.4304 | 5990.91 | 302.02 | 7.56 | 185 | 9.09 | 7.56 | -302.02 | -5990.91 | -1431.4304 |  | 1353.9204 | 5913.4 | 224.51 | 85.07 | 185 | 86.6 | 85.07 | -224.51 | -5913.4 | -1353.9204
[54 empty] | 1431.3204 | 5990.8 | 301.91 | 7.67 | 186 | 9.2 | 7.67 | -301.91 | -5990.8 | -1431.3204 |  | 1351.8204 | 5911.3 | 222.41 | 87.17 | 186 | 88.7 | 87.17 | -222.41 | -5911.3 | -1351.8204
[54 empty] | 1431.2104 | 5990.69 | 301.8 | 7.78 | 187 | 9.31 | 7.78 | -301.8 | -5990.69 | -1431.2104 |  | 1349.6204 | 5909.1 | 220.21 | 89.37 | 187 | 90.9 | 89.37 | -220.21 | -5909.1 | -1349.6204
[54 empty] | 1431.1004 | 5990.58 | 301.69 | 7.89 | 188 | 9.42 | 7.89 | -301.69 | -5990.58 | -1431.1004 |  | 1347.4204 | 5906.9 | 218.01 | 91.57 | 188 | 93.1 | 91.57 | -218.01 | -5906.9 | -1347.4204
[54 empty] | 1430.9904 | 5990.47 | 301.58 | 8 | 189 | 9.53 | 8 | -301.58 | -5990.47 | -1430.9904 |  | 1345.2204 | 5904.7 | 215.81 | 93.77 | 189 | 95.3 | 93.77 | -215.81 | -5904.7 | -1345.2204
[54 empty] | 1430.8704 | 5990.35 | 301.46 | 8.12 | 190 | 9.65 | 8.12 | -301.46 | -5990.35 | -1430.8704 |  | 1342.9204 | 5902.4 | 213.51 | 96.07 | 190 | 97.6 | 96.07 | -213.51 | -5902.4 | -1342.9204
[54 empty] | 1430.7604 | 5990.24 | 301.35 | 8.23 | 191 | 9.76 | 8.23 | -301.35 | -5990.24 | -1430.7604 |  | 1340.5204 | 5900 | 211.11 | 98.47 | 191 | 100 | 98.47 | -211.11 | -5900 | -1340.5204
[54 empty] | 1430.6404 | 5990.12 | 301.23 | 8.35 | 192 | 9.88 | 8.35 | -301.23 | -5990.12 | -1430.6404 |  | 1338.5204 | 5898 | 209.11 | 100.47 | 192 | 102 | 100.47 | -209.11 | -5898 | -1338.5204
[54 empty] | 1430.5204 | 5990 | 301.11 | 8.47 | 193 | 10 | 8.47 | -301.11 | -5990 | -1430.5204 |  | 1335.5204 | 5895 | 206.11 | 103.47 | 193 | 105 | 103.47 | -206.11 | -5895 | -1335.5204
[54 empty] | 1430.4204 | 5989.9 | 301.01 | 8.57 | 194 | 10.1 | 8.57 | -301.01 | -5989.9 | -1430.4204 |  | 1333.5204 | 5893 | 204.11 | 105.47 | 194 | 107 | 105.47 | -204.11 | -5893 | -1333.5204
[54 empty] | 1430.3204 | 5989.8 | 300.91 | 8.67 | 195 | 10.2 | 8.67 | -300.91 | -5989.8 | -1430.3204 |  | 1330.5204 | 5890 | 201.11 | 108.47 | 195 | 110 | 108.47 | -201.11 | -5890 | -1330.5204
[54 empty] | 1430.1204 | 5989.6 | 300.71 | 8.87 | 196 | 10.4 | 8.87 | -300.71 | -5989.6 | -1430.1204 |  | 1327.5204 | 5887 | 198.11 | 111.47 | 196 | 113 | 111.47 | -198.11 | -5887 | -1327.5204
[54 empty] | 1430.0204 | 5989.5 | 300.61 | 8.97 | 197 | 10.5 | 8.97 | -300.61 | -5989.5 | -1430.0204 |  | 1325.5204 | 5885 | 196.11 | 113.47 | 197 | 115 | 113.47 | -196.11 | -5885 | -1325.5204
[54 empty] | 1429.9204 | 5989.4 | 300.51 | 9.07 | 198 | 10.6 | 9.07 | -300.51 | -5989.4 | -1429.9204 |  | 1322.5204 | 5882 | 193.11 | 116.47 | 198 | 118 | 116.47 | -193.11 | -5882 | -1322.5204
[54 empty] | 1429.8204 | 5989.3 | 300.41 | 9.17 | 199 | 10.7 | 9.17 | -300.41 | -5989.3 | -1429.8204 |  | 1319.5204 | 5879 | 190.11 | 119.47 | 199 | 121 | 119.47 | -190.11 | -5879 | -1319.5204
[54 empty] | 1429.6204 | 5989.1 | 300.21 | 9.37 | 200 | 10.9 | 9.37 | -300.21 | -5989.1 | -1429.6204 |  | 1316.5204 | 5876 | 187.11 | 122.47 | 200 | 124 | 122.47 | -187.11 | -5876 | -1316.5204
[54 empty] | 1429.5204 | 5989 | 300.11 | 9.47 | 201 | 11 | 9.47 | -300.11 | -5989 | -1429.5204 |  | 1313.5204 | 5873 | 184.11 | 125.47 | 201 | 127 | 125.47 | -184.11 | -5873 | -1313.5204
[54 empty] | 1429.4204 | 5988.9 | 300.01 | 9.57 | 202 | 11.1 | 9.57 | -300.01 | -5988.9 | -1429.4204 |  | 1310.5204 | 5870 | 181.11 | 128.47 | 202 | 130 | 128.47 | -181.11 | -5870 | -1310.5204
[54 empty] | 1429.2204 | 5988.7 | 299.81 | 9.77 | 203 | 11.3 | 9.77 | -299.81 | -5988.7 | -1429.2204 |  | 1307.5204 | 5867 | 178.11 | 131.47 | 203 | 133 | 131.47 | -178.11 | -5867 | -1307.5204
[54 empty] | 1429.1204 | 5988.6 | 299.71 | 9.87 | 204 | 11.4 | 9.87 | -299.71 | -5988.6 | -1429.1204 |  | 1302.5204 | 5862 | 173.11 | 136.47 | 204 | 138 | 136.47 | -173.11 | -5862 | -1302.5204
[54 empty] | 1429.0204 | 5988.5 | 299.61 | 9.97 | 205 | 11.5 | 9.97 | -299.61 | -5988.5 | -1429.0204 |  | 1298.5204 | 5858 | 169.11 | 140.47 | 205 | 142 | 140.47 | -169.11 | -5858 | -1298.5204
[54 empty] | 1428.8204 | 5988.3 | 299.41 | 10.17 | 206 | 11.7 | 10.17 | -299.41 | -5988.3 | -1428.8204 |  | 1295.5204 | 5855 | 166.11 | 143.47 | 206 | 145 | 143.47 | -166.11 | -5855 | -1295.5204
[54 empty] | 1428.7204 | 5988.2 | 299.31 | 10.27 | 207 | 11.8 | 10.27 | -299.31 | -5988.2 | -1428.7204 |  | 1291.5204 | 5851 | 162.11 | 147.47 | 207 | 149 | 147.47 | -162.11 | -5851 | -1291.5204
[54 empty] | 1428.5204 | 5988 | 299.11 | 10.47 | 208 | 12 | 10.47 | -299.11 | -5988 | -1428.5204 |  | 1288.5204 | 5848 | 159.11 | 150.47 | 208 | 152 | 150.47 | -159.11 | -5848 | -1288.5204
[54 empty] | 1428.4204 | 5987.9 | 299.01 | 10.57 | 209 | 12.1 | 10.57 | -299.01 | -5987.9 | -1428.4204 |  | 1284.5204 | 5844 | 155.11 | 154.47 | 209 | 156 | 154.47 | -155.11 | -5844 | -1284.5204
[54 empty] | 1428.2204 | 5987.7 | 298.81 | 10.77 | 210 | 12.3 | 10.77 | -298.81 | -5987.7 | -1428.2204 |  | 1280.5204 | 5840 | 151.11 | 158.47 | 210 | 160 | 158.47 | -151.11 | -5840 | -1280.5204
[54 empty] | 1428.1204 | 5987.6 | 298.71 | 10.87 | 211 | 12.4 | 10.87 | -298.71 | -5987.6 | -1428.1204 |  | 1275.5204 | 5835 | 146.11 | 163.47 | 211 | 165 | 163.47 | -146.11 | -5835 | -1275.5204
[54 empty] | 1427.9204 | 5987.4 | 298.51 | 11.07 | 212 | 12.6 | 11.07 | -298.51 | -5987.4 | -1427.9204 |  | 1271.5204 | 5831 | 142.11 | 167.47 | 212 | 169 | 167.47 | -142.11 | -5831 | -1271.5204
[54 empty] | 1427.8204 | 5987.3 | 298.41 | 11.17 | 213 | 12.7 | 11.17 | -298.41 | -5987.3 | -1427.8204 |  | 1266.5204 | 5826 | 137.11 | 172.47 | 213 | 174 | 172.47 | -137.11 | -5826 | -1266.5204
[54 empty] | 1427.6204 | 5987.1 | 298.21 | 11.37 | 214 | 12.9 | 11.37 | -298.21 | -5987.1 | -1427.6204 |  | 1262.5204 | 5822 | 133.11 | 176.47 | 214 | 178 | 176.47 | -133.11 | -5822 | -1262.5204
[54 empty] | 1427.5204 | 5987 | 298.11 | 11.47 | 215 | 13 | 11.47 | -298.11 | -5987 | -1427.5204 |  | 1258.5204 | 5818 | 129.11 | 180.47 | 215 | 182 | 180.47 | -129.11 | -5818 | -1258.5204
[54 empty] | 1427.3204 | 5986.8 | 297.91 | 11.67 | 216 | 13.2 | 11.67 | -297.91 | -5986.8 | -1427.3204 |  | 1253.5204 | 5813 | 124.11 | 185.47 | 216 | 187 | 185.47 | -124.11 | -5813 | -1253.5204
[54 empty] | 1427.2204 | 5986.7 | 297.81 | 11.77 | 217 | 13.3 | 11.77 | -297.81 | -5986.7 | -1427.2204 |  | 1249.5204 | 5809 | 120.11 | 189.47 | 217 | 191 | 189.47 | -120.11 | -5809 | -1249.5204
[54 empty] | 1427.0204 | 5986.5 | 297.61 | 11.97 | 218 | 13.5 | 11.97 | -297.61 | -5986.5 | -1427.0204 |  | 1244.5204 | 5804 | 115.11 | 194.47 | 218 | 196 | 194.47 | -115.11 | -5804 | -1244.5204
[54 empty] | 1426.8204 | 5986.3 | 297.41 | 12.17 | 219 | 13.7 | 12.17 | -297.41 | -5986.3 | -1426.8204 |  | 1240.5204 | 5800 | 111.11 | 198.47 | 219 | 200 | 198.47 | -111.11 | -5800 | -1240.5204
[54 empty] | 1426.7204 | 5986.2 | 297.31 | 12.27 | 220 | 13.8 | 12.27 | -297.31 | -5986.2 | -1426.7204 |  | 1235.5204 | 5795 | 106.11 | 203.47 | 220 | 205 | 203.47 | -106.11 | -5795 | -1235.5204
[54 empty] | 1426.5204 | 5986 | 297.11 | 12.47 | 221 | 14 | 12.47 | -297.11 | -5986 | -1426.5204 |  | 1230.5204 | 5790 | 101.11 | 208.47 | 221 | 210 | 208.47 | -101.11 | -5790 | -1230.5204
[54 empty] | 1426.3204 | 5985.8 | 296.91 | 12.67 | 222 | 14.2 | 12.67 | -296.91 | -5985.8 | -1426.3204 |  | 1225.5204 | 5785 | 96.11 | 213.47 | 222 | 215 | 213.47 | -96.11 | -5785 | -1225.5204
[54 empty] | 1426.2204 | 5985.7 | 296.81 | 12.77 | 223 | 14.3 | 12.77 | -296.81 | -5985.7 | -1426.2204 |  | 1219.5204 | 5779 | 90.11 | 219.47 | 223 | 221 | 219.47 | -90.11 | -5779 | -1219.5204
[54 empty] | 1426.0204 | 5985.5 | 296.61 | 12.97 | 224 | 14.5 | 12.97 | -296.61 | -5985.5 | -1426.0204 |  | 1214.5204 | 5774 | 85.11 | 224.47 | 224 | 226 | 224.47 | -85.11 | -5774 | -1214.5204
[54 empty] | 1425.8204 | 5985.3 | 296.41 | 13.17 | 225 | 14.7 | 13.17 | -296.41 | -5985.3 | -1425.8204 |  | 1208.5204 | 5768 | 79.11 | 230.47 | 225 | 232 | 230.47 | -79.11 | -5768 | -1208.5204
[54 empty] | 1425.6204 | 5985.1 | 296.21 | 13.37 | 226 | 14.9 | 13.37 | -296.21 | -5985.1 | -1425.6204 |  | 1203.5204 | 5763 | 74.11 | 235.47 | 226 | 237 | 235.47 | -74.11 | -5763 | -1203.5204
[54 empty] | 1425.5204 | 5985 | 296.11 | 13.47 | 227 | 15 | 13.47 | -296.11 | -5985 | -1425.5204 |  | 1197.5204 | 5757 | 68.11 | 241.47 | 227 | 243 | 241.47 | -68.11 | -5757 | -1197.5204
[54 empty] | 1425.3204 | 5984.8 | 295.91 | 13.67 | 228 | 15.2 | 13.67 | -295.91 | -5984.8 | -1425.3204 |  | 1191.5204 | 5751 | 62.11 | 247.47 | 228 | 249 | 247.47 | -62.11 | -5751 | -1191.5204
[54 empty] | 1425.1204 | 5984.6 | 295.71 | 13.87 | 229 | 15.4 | 13.87 | -295.71 | -5984.6 | -1425.1204 |  | 1185.5204 | 5745 | 56.11 | 253.47 | 229 | 255 | 253.47 | -56.11 | -5745 | -1185.5204
[54 empty] | 1424.9204 | 5984.4 | 295.51 | 14.07 | 230 | 15.6 | 14.07 | -295.51 | -5984.4 | -1424.9204 |  | 1179.5204 | 5739 | 50.11 | 259.47 | 230 | 261 | 259.47 | -50.11 | -5739 | -1179.5204
[54 empty] | 1424.7204 | 5984.2 | 295.31 | 14.27 | 231 | 15.8 | 14.27 | -295.31 | -5984.2 | -1424.7204 |  | 1173.5204 | 5733 | 44.11 | 265.47 | 231 | 267 | 265.47 | -44.11 | -5733 | -1173.5204
[54 empty] | 1424.5204 | 5984 | 295.11 | 14.47 | 232 | 16 | 14.47 | -295.11 | -5984 | -1424.5204 |  | 1166.5204 | 5726 | 37.11 | 272.47 | 232 | 274 | 272.47 | -37.11 | -5726 | -1166.5204
[54 empty] | 1424.3204 | 5983.8 | 294.91 | 14.67 | 233 | 16.2 | 14.67 | -294.91 | -5983.8 | -1424.3204 |  | 1160.5204 | 5720 | 31.11 | 278.47 | 233 | 280 | 278.47 | -31.11 | -5720 | -1160.5204
[54 empty] | 1424.1204 | 5983.6 | 294.71 | 14.87 | 234 | 16.4 | 14.87 | -294.71 | -5983.6 | -1424.1204 |  | 1153.5204 | 5713 | 24.11 | 285.47 | 234 | 287 | 285.47 | -24.11 | -5713 | -1153.5204
[54 empty] | 1424.0204 | 5983.5 | 294.61 | 14.97 | 235 | 16.5 | 14.97 | -294.61 | -5983.5 | -1424.0204 |  | 1146.5204 | 5706 | 17.11 | 292.47 | 235 | 294 | 292.47 | -17.11 | -5706 | -1146.5204
[54 empty] | 1423.8204 | 5983.3 | 294.41 | 15.17 | 236 | 16.7 | 15.17 | -294.41 | -5983.3 | -1423.8204 |  | 1139.5204 | 5699 | 10.11 | 299.47 | 236 | 301 | 299.47 | -10.11 | -5699 | -1139.5204
[54 empty] | 1423.6204 | 5983.1 | 294.21 | 15.37 | 237 | 16.9 | 15.37 | -294.21 | -5983.1 | -1423.6204 |  | 1131.5204 | 5691 | 2.11 | 307.47 | 237 | 309 | 307.47 | -2.11 | -5691 | -1131.5204
[54 empty] | 1423.3204 | 5982.8 | 293.91 | 15.67 | 238 | 17.2 | 15.67 | -293.91 | -5982.8 | -1423.3204 |  | 1124.5204 | 5684 | 4.89 | 314.47 | 238 | 316 | 314.47 | 4.89 | -5684 | -1124.5204
[54 empty] | 1423.1204 | 5982.6 | 293.71 | 15.87 | 239 | 17.4 | 15.87 | -293.71 | -5982.6 | -1423.1204 |  | 1116.5204 | 5676 | 12.89 | 322.47 | 239 | 324 | 322.47 | 12.89 | -5676 | -1116.5204
[54 empty] | 1422.9204 | 5982.4 | 293.51 | 16.07 | 240 | 17.6 | 16.07 | -293.51 | -5982.4 | -1422.9204 |  | 1108.5204 | 5668 | 20.89 | 330.47 | 240 | 332 | 330.47 | 20.89 | -5668 | -1108.5204
[54 empty] | 1422.7204 | 5982.2 | 293.31 | 16.27 | 241 | 17.8 | 16.27 | -293.31 | -5982.2 | -1422.7204 |  | 1100.5204 | 5660 | 28.89 | 338.47 | 241 | 340 | 338.47 | 28.89 | -5660 | -1100.5204
[54 empty] | 1422.5204 | 5982 | 293.11 | 16.47 | 242 | 18 | 16.47 | -293.11 | -5982 | -1422.5204 |  | 1092.5204 | 5652 | 36.89 | 346.47 | 242 | 348 | 346.47 | 36.89 | -5652 | -1092.5204
[54 empty] | 1422.3204 | 5981.8 | 292.91 | 16.67 | 243 | 18.2 | 16.67 | -292.91 | -5981.8 | -1422.3204 |  | 1083.5204 | 5643 | 45.89 | 355.47 | 243 | 357 | 355.47 | 45.89 | -5643 | -1083.5204
[54 empty] | 1422.1204 | 5981.6 | 292.71 | 16.87 | 244 | 18.4 | 16.87 | -292.71 | -5981.6 | -1422.1204 |  | 1075.5204 | 5635 | 53.89 | 363.47 | 244 | 365 | 363.47 | 53.89 | -5635 | -1075.5204
[54 empty] | 1421.8204 | 5981.3 | 292.41 | 17.17 | 245 | 18.7 | 17.17 | -292.41 | -5981.3 | -1421.8204 |  | 1066.5204 | 5626 | 62.89 | 372.47 | 245 | 374 | 372.47 | 62.89 | -5626 | -1066.5204
[54 empty] | 1421.6204 | 5981.1 | 292.21 | 17.37 | 246 | 18.9 | 17.37 | -292.21 | -5981.1 | -1421.6204 |  | 1057.5204 | 5617 | 71.89 | 381.47 | 246 | 383 | 381.47 | 71.89 | -5617 | -1057.5204
[54 empty] | 1421.4204 | 5980.9 | 292.01 | 17.57 | 247 | 19.1 | 17.57 | -292.01 | -5980.9 | -1421.4204 |  | 1048.5204 | 5608 | 80.89 | 390.47 | 247 | 392 | 390.47 | 80.89 | -5608 | -1048.5204
[54 empty] | 1421.2204 | 5980.7 | 291.81 | 17.77 | 248 | 19.3 | 17.77 | -291.81 | -5980.7 | -1421.2204 |  | 1038.5204 | 5598 | 90.89 | 400.47 | 248 | 402 | 400.47 | 90.89 | -5598 | -1038.5204
[54 empty] | 1420.9204 | 5980.4 | 291.51 | 18.07 | 249 | 19.6 | 18.07 | -291.51 | -5980.4 | -1420.9204 |  | 1028.5204 | 5588 | 100.89 | 410.47 | 249 | 412 | 410.47 | 100.89 | -5588 | -1028.5204
[54 empty] | 1420.7204 | 5980.2 | 291.31 | 18.27 | 250 | 19.8 | 18.27 | -291.31 | -5980.2 | -1420.7204 |  | 1018.5204 | 5578 | 110.89 | 420.47 | 250 | 422 | 420.47 | 110.89 | -5578 | -1018.5204
[54 empty] | 1420.5204 | 5980 | 291.11 | 18.47 | 251 | 20 | 18.47 | -291.11 | -5980 | -1420.5204 |  | 1008.5204 | 5568 | 120.89 | 430.47 | 251 | 432 | 430.47 | 120.89 | -5568 | -1008.5204
[54 empty] | 1420.2204 | 5979.7 | 290.81 | 18.77 | 252 | 20.3 | 18.77 | -290.81 | -5979.7 | -1420.2204 |  | 998.5204 | 5558 | 130.89 | 440.47 | 252 | 442 | 440.47 | 130.89 | -5558 | -998.5204
[54 empty] | 1420.0204 | 5979.5 | 290.61 | 18.97 | 253 | 20.5 | 18.97 | -290.61 | -5979.5 | -1420.0204 |  | 987.5204 | 5547 | 141.89 | 451.47 | 253 | 453 | 451.47 | 141.89 | -5547 | -987.5204
[54 empty] | 1419.7204 | 5979.2 | 290.31 | 19.27 | 254 | 20.8 | 19.27 | -290.31 | -5979.2 | -1419.7204 |  | 976.5204 | 5536 | 152.89 | 462.47 | 254 | 464 | 462.47 | 152.89 | -5536 | -976.5204
[54 empty] | 1419.5204 | 5979 | 290.11 | 19.47 | 255 | 21 | 19.47 | -290.11 | -5979 | -1419.5204 |  | 965.5204 | 5525 | 163.89 | 473.47 | 255 | 475 | 473.47 | 163.89 | -5525 | -965.5204
[54 empty] | 1419.2204 | 5978.7 | 289.81 | 19.77 | 256 | 21.3 | 19.77 | -289.81 | -5978.7 | -1419.2204 |  | 953.5204 | 5513 | 175.89 | 485.47 | 256 | 487 | 485.47 | 175.89 | -5513 | -953.5204
[54 empty] | 1419.0204 | 5978.5 | 289.61 | 19.97 | 257 | 21.5 | 19.97 | -289.61 | -5978.5 | -1419.0204 |  | 941.5204 | 5501 | 187.89 | 497.47 | 257 | 499 | 497.47 | 187.89 | -5501 | -941.5204
[54 empty] | 1418.7204 | 5978.2 | 289.31 | 20.27 | 258 | 21.8 | 20.27 | -289.31 | -5978.2 | -1418.7204 |  | 929.5204 | 5489 | 199.89 | 509.47 | 258 | 511 | 509.47 | 199.89 | -5489 | -929.5204
[54 empty] | 1418.4204 | 5977.9 | 289.01 | 20.57 | 259 | 22.1 | 20.57 | -289.01 | -5977.9 | -1418.4204 |  | 917.5204 | 5477 | 211.89 | 521.47 | 259 | 523 | 521.47 | 211.89 | -5477 | -917.5204
[54 empty] | 1418.2204 | 5977.7 | 288.81 | 20.77 | 260 | 22.3 | 20.77 | -288.81 | -5977.7 | -1418.2204 |  | 904.5204 | 5464 | 224.89 | 534.47 | 260 | 536 | 534.47 | 224.89 | -5464 | -904.5204
[54 empty] | 1417.9204 | 5977.4 | 288.51 | 21.07 | 261 | 22.6 | 21.07 | -288.51 | -5977.4 | -1417.9204 |  | 891.5204 | 5451 | 237.89 | 547.47 | 261 | 549 | 547.47 | 237.89 | -5451 | -891.5204
[54 empty] | 1417.6204 | 5977.1 | 288.21 | 21.37 | 262 | 22.9 | 21.37 | -288.21 | -5977.1 | -1417.6204 |  | 878.5204 | 5438 | 250.89 | 560.47 | 262 | 562 | 560.47 | 250.89 | -5438 | -878.5204
[54 empty] | 1417.3204 | 5976.8 | 287.91 | 21.67 | 263 | 23.2 | 21.67 | -287.91 | -5976.8 | -1417.3204 |  | 864.5204 | 5424 | 264.89 | 574.47 | 263 | 576 | 574.47 | 264.89 | -5424 | -864.5204
[54 empty] | 1417.1204 | 5976.6 | 287.71 | 21.87 | 264 | 23.4 | 21.87 | -287.71 | -5976.6 | -1417.1204 |  | 850.5204 | 5410 | 278.89 | 588.47 | 264 | 590 | 588.47 | 278.89 | -5410 | -850.5204
[54 empty] | 1416.8204 | 5976.3 | 287.41 | 22.17 | 265 | 23.7 | 22.17 | -287.41 | -5976.3 | -1416.8204 |  | 836.5204 | 5396 | 292.89 | 602.47 | 265 | 604 | 602.47 | 292.89 | -5396 | -836.5204
[54 empty] | 1416.5204 | 5976 | 287.11 | 22.47 | 266 | 24 | 22.47 | -287.11 | -5976 | -1416.5204 |  | 821.5204 | 5381 | 307.89 | 617.47 | 266 | 619 | 617.47 | 307.89 | -5381 | -821.5204
[54 empty] | 1416.2204 | 5975.7 | 286.81 | 22.77 | 267 | 24.3 | 22.77 | -286.81 | -5975.7 | -1416.2204 |  | 806.5204 | 5366 | 322.89 | 632.47 | 267 | 634 | 632.47 | 322.89 | -5366 | -806.5204
[54 empty] | 1415.9204 | 5975.4 | 286.51 | 23.07 | 268 | 24.6 | 23.07 | -286.51 | -5975.4 | -1415.9204 |  | 791.5204 | 5351 | 337.89 | 647.47 | 268 | 649 | 647.47 | 337.89 | -5351 | -791.5204
[54 empty] | 1415.6204 | 5975.1 | 286.21 | 23.37 | 269 | 24.9 | 23.37 | -286.21 | -5975.1 | -1415.6204 |  | 775.5204 | 5335 | 353.89 | 663.47 | 269 | 665 | 663.47 | 353.89 | -5335 | -775.5204
[54 empty] | 1415.3204 | 5974.8 | 285.91 | 23.67 | 270 | 25.2 | 23.67 | -285.91 | -5974.8 | -1415.3204 |  | 759.5204 | 5319 | 369.89 | 679.47 | 270 | 681 | 679.47 | 369.89 | -5319 | -759.5204
[54 empty] | 1415.0204 | 5974.5 | 285.61 | 23.97 | 271 | 25.5 | 23.97 | -285.61 | -5974.5 | -1415.0204 |  | 742.5204 | 5302 | 386.89 | 696.47 | 271 | 698 | 696.47 | 386.89 | -5302 | -742.5204
[54 empty] | 1414.7204 | 5974.2 | 285.31 | 24.27 | 272 | 25.8 | 24.27 | -285.31 | -5974.2 | -1414.7204 |  | 725.5204 | 5285 | 403.89 | 713.47 | 272 | 715 | 713.47 | 403.89 | -5285 | -725.5204
[54 empty] | 1414.4204 | 5973.9 | 285.01 | 24.57 | 273 | 26.1 | 24.57 | -285.01 | -5973.9 | -1414.4204 |  | 708.5204 | 5268 | 420.89 | 730.47 | 273 | 732 | 730.47 | 420.89 | -5268 | -708.5204
[54 empty] | 1414.1204 | 5973.6 | 284.71 | 24.87 | 274 | 26.4 | 24.87 | -284.71 | -5973.6 | -1414.1204 |  | 690.5204 | 5250 | 438.89 | 748.47 | 274 | 750 | 748.47 | 438.89 | -5250 | -690.5204
[54 empty] | 1413.8204 | 5973.3 | 284.41 | 25.17 | 275 | 26.7 | 25.17 | -284.41 | -5973.3 | -1413.8204 |  | 672.5204 | 5232 | 456.89 | 766.47 | 275 | 768 | 766.47 | 456.89 | -5232 | -672.5204
[54 empty] | 1413.4204 | 5972.9 | 284.01 | 25.57 | 276 | 27.1 | 25.57 | -284.01 | -5972.9 | -1413.4204 |  | 653.5204 | 5213 | 475.89 | 785.47 | 276 | 787 | 785.47 | 475.89 | -5213 | -653.5204
[54 empty] | 1413.1204 | 5972.6 | 283.71 | 25.87 | 277 | 27.4 | 25.87 | -283.71 | -5972.6 | -1413.1204 |  | 634.5204 | 5194 | 494.89 | 804.47 | 277 | 806 | 804.47 | 494.89 | -5194 | -634.5204
[54 empty] | 1412.8204 | 5972.3 | 283.41 | 26.17 | 278 | 27.7 | 26.17 | -283.41 | -5972.3 | -1412.8204 |  | 615.5204 | 5175 | 513.89 | 823.47 | 278 | 825 | 823.47 | 513.89 | -5175 | -615.5204
[54 empty] | 1412.5204 | 5972 | 283.11 | 26.47 | 279 | 28 | 26.47 | -283.11 | -5972 | -1412.5204 |  | 595.5204 | 5155 | 533.89 | 843.47 | 279 | 845 | 843.47 | 533.89 | -5155 | -595.5204
[54 empty] | 1412.1204 | 5971.6 | 282.71 | 26.87 | 280 | 28.4 | 26.87 | -282.71 | -5971.6 | -1412.1204 |  | 574.5204 | 5134 | 554.89 | 864.47 | 280 | 866 | 864.47 | 554.89 | -5134 | -574.5204
[54 empty] | 1411.8204 | 5971.3 | 282.41 | 27.17 | 281 | 28.7 | 27.17 | -282.41 | -5971.3 | -1411.8204 |  | 553.5204 | 5113 | 575.89 | 885.47 | 281 | 887 | 885.47 | 575.89 | -5113 | -553.5204
[54 empty] | 1411.4204 | 5970.9 | 282.01 | 27.57 | 282 | 29.1 | 27.57 | -282.01 | -5970.9 | -1411.4204 |  | 531.5204 | 5091 | 597.89 | 907.47 | 282 | 909 | 907.47 | 597.89 | -5091 | -531.5204
[54 empty] | 1411.1204 | 5970.6 | 281.71 | 27.87 | 283 | 29.4 | 27.87 | -281.71 | -5970.6 | -1411.1204 |  | 509.5204 | 5069 | 619.89 | 929.47 | 283 | 931 | 929.47 | 619.89 | -5069 | -509.5204
[54 empty] | 1410.7204 | 5970.2 | 281.31 | 28.27 | 284 | 29.8 | 28.27 | -281.31 | -5970.2 | -1410.7204 |  | 487.5204 | 5047 | 641.89 | 951.47 | 284 | 953 | 951.47 | 641.89 | -5047 | -487.5204
[54 empty] | 1410.4204 | 5969.9 | 281.01 | 28.57 | 285 | 30.1 | 28.57 | -281.01 | -5969.9 | -1410.4204 |  | 464.5204 | 5024 | 664.89 | 974.47 | 285 | 976 | 974.47 | 664.89 | -5024 | -464.5204
[54 empty] | 1410.0204 | 5969.5 | 280.61 | 28.97 | 286 | 30.5 | 28.97 | -280.61 | -5969.5 | -1410.0204 |  | 440.5204 | 5000 | 688.89 | 998.47 | 286 | 1000 | 998.47 | 688.89 | -5000 | -440.5204
[54 empty] | 1409.6204 | 5969.1 | 280.21 | 29.37 | 287 | 30.9 | 29.37 | -280.21 | -5969.1 | -1409.6204 |  | 420.5204 | 4980 | 708.89 | 1018.47 | 287 | 1020 | 1018.47 | 708.89 | -4980 | -420.5204
[54 empty] | 1409.3204 | 5968.8 | 279.91 | 29.67 | 288 | 31.2 | 29.67 | -279.91 | -5968.8 | -1409.3204 |  | 390.5204 | 4950 | 738.89 | 1048.47 | 288 | 1050 | 1048.47 | 738.89 | -4950 | -390.5204
[54 empty] | 1408.9204 | 5968.4 | 279.51 | 30.07 | 289 | 31.6 | 30.07 | -279.51 | -5968.4 | -1408.9204 |  | 370.5204 | 4930 | 758.89 | 1068.47 | 289 | 1070 | 1068.47 | 758.89 | -4930 | -370.5204
[54 empty] | 1408.5204 | 5968 | 279.11 | 30.47 | 290 | 32 | 30.47 | -279.11 | -5968 | -1408.5204 |  | 340.5204 | 4900 | 788.89 | 1098.47 | 290 | 1100 | 1098.47 | 788.89 | -4900 | -340.5204
[54 empty] | 1408.1204 | 5967.6 | 278.71 | 30.87 | 291 | 32.4 | 30.87 | -278.71 | -5967.6 | -1408.1204 |  | 310.5204 | 4870 | 818.89 | 1128.47 | 291 | 1130 | 1128.47 | 818.89 | -4870 | -310.5204
[54 empty] | 1407.7204 | 5967.2 | 278.31 | 31.27 | 292 | 32.8 | 31.27 | -278.31 | -5967.2 | -1407.7204 |  | 290.5204 | 4850 | 838.89 | 1148.47 | 292 | 1150 | 1148.47 | 838.89 | -4850 | -290.5204
[54 empty] | 1407.3204 | 5966.8 | 277.91 | 31.67 | 293 | 33.2 | 31.67 | -277.91 | -5966.8 | -1407.3204 |  | 260.5204 | 4820 | 868.89 | 1178.47 | 293 | 1180 | 1178.47 | 868.89 | -4820 | -260.5204
[54 empty] | 1406.9204 | 5966.4 | 277.51 | 32.07 | 294 | 33.6 | 32.07 | -277.51 | -5966.4 | -1406.9204 |  | 230.5204 | 4790 | 898.89 | 1208.47 | 294 | 1210 | 1208.47 | 898.89 | -4790 | -230.5204
[54 empty] | 1406.5204 | 5966 | 277.11 | 32.47 | 295 | 34 | 32.47 | -277.11 | -5966 | -1406.5204 |  | 200.5204 | 4760 | 928.89 | 1238.47 | 295 | 1240 | 1238.47 | 928.89 | -4760 | -200.5204
[54 empty] | 1406.1204 | 5965.6 | 276.71 | 32.87 | 296 | 34.4 | 32.87 | -276.71 | -5965.6 | -1406.1204 |  | 170.5204 | 4730 | 958.89 | 1268.47 | 296 | 1270 | 1268.47 | 958.89 | -4730 | -170.5204
[54 empty] | 1405.7204 | 5965.2 | 276.31 | 33.27 | 297 | 34.8 | 33.27 | -276.31 | -5965.2 | -1405.7204 |  | 140.5204 | 4700 | 988.89 | 1298.47 | 297 | 1300 | 1298.47 | 988.89 | -4700 | -140.5204
[54 empty] | 1405.3204 | 5964.8 | 275.91 | 33.67 | 298 | 35.2 | 33.67 | -275.91 | -5964.8 | -1405.3204 |  | 110.5204 | 4670 | 1018.89 | 1328.47 | 298 | 1330 | 1328.47 | 1018.89 | -4670 | -110.5204
[54 empty] | 1404.8204 | 5964.3 | 275.41 | 34.17 | 299 | 35.7 | 34.17 | -275.41 | -5964.3 | -1404.8204 |  | 60.5204 | 4620 | 1068.89 | 1378.47 | 299 | 1380 | 1378.47 | 1068.89 | -4620 | -60.5204
[54 empty] | 1404.4204 | 5963.9 | 275.01 | 34.57 | 300 | 36.1 | 34.57 | -275.01 | -5963.9 | -1404.4204 |  | 20.5204 | 4580 | 1108.89 | 1418.47 | 300 | 1420 | 1418.47 | 1108.89 | -4580 | -20.5204
[54 empty] | 1404.0204 | 5963.5 | 274.61 | 34.97 | 301 | 36.5 | 34.97 | -274.61 | -5963.5 | -1404.0204 |  | 9.4796 | 4550 | 1138.89 | 1448.47 | 301 | 1450 | 1448.47 | 1138.89 | -4550 | 9.4796
[54 empty] | 1403.5204 | 5963 | 274.11 | 35.47 | 302 | 37 | 35.47 | -274.11 | -5963 | -1403.5204 |  | 49.4796 | 4510 | 1178.89 | 1488.47 | 302 | 1490 | 1488.47 | 1178.89 | -4510 | 49.4796
[54 empty] | 1403.1204 | 5962.6 | 273.71 | 35.87 | 303 | 37.4 | 35.87 | -273.71 | -5962.6 | -1403.1204 |  | 79.4796 | 4480 | 1208.89 | 1518.47 | 303 | 1520 | 1518.47 | 1208.89 | -4480 | 79.4796
[54 empty] | 1402.6204 | 5962.1 | 273.21 | 36.37 | 304 | 37.9 | 36.37 | -273.21 | -5962.1 | -1402.6204 |  | 119.4796 | 4440 | 1248.89 | 1558.47 | 304 | 1560 | 1558.47 | 1248.89 | -4440 | 119.4796
[54 empty] | 1402.2204 | 5961.7 | 272.81 | 36.77 | 305 | 38.3 | 36.77 | -272.81 | -5961.7 | -1402.2204 |  | 159.4796 | 4400 | 1288.89 | 1598.47 | 305 | 1600 | 1598.47 | 1288.89 | -4400 | 159.4796
[54 empty] | 1401.7204 | 5961.2 | 272.31 | 37.27 | 306 | 38.8 | 37.27 | -272.31 | -5961.2 | -1401.7204 |  | 209.4796 | 4350 | 1338.89 | 1648.47 | 306 | 1650 | 1648.47 | 1338.89 | -4350 | 209.4796
[54 empty] | 1401.3204 | 5960.8 | 271.91 | 37.67 | 307 | 39.2 | 37.67 | -271.91 | -5960.8 | -1401.3204 |  | 249.4796 | 4310 | 1378.89 | 1688.47 | 307 | 1690 | 1688.47 | 1378.89 | -4310 | 249.4796
[54 empty] | 1400.8204 | 5960.3 | 271.41 | 38.17 | 308 | 39.7 | 38.17 | -271.41 | -5960.3 | -1400.8204 |  | 299.4796 | 4260 | 1428.89 | 1738.47 | 308 | 1740 | 1738.47 | 1428.89 | -4260 | 299.4796
[54 empty] | 1400.3204 | 5959.8 | 270.91 | 38.67 | 309 | 40.2 | 38.67 | -270.91 | -5959.8 | -1400.3204 |  | 339.4796 | 4220 | 1468.89 | 1778.47 | 309 | 1780 | 1778.47 | 1468.89 | -4220 | 339.4796
[54 empty] | 1399.8204 | 5959.3 | 270.41 | 39.17 | 310 | 40.7 | 39.17 | -270.41 | -5959.3 | -1399.8204 |  | 379.4796 | 4180 | 1508.89 | 1818.47 | 310 | 1820 | 1818.47 | 1508.89 | -4180 | 379.4796
[54 empty] | 1399.3204 | 5958.8 | 269.91 | 39.67 | 311 | 41.2 | 39.67 | -269.91 | -5958.8 | -1399.3204 |  | 429.4796 | 4130 | 1558.89 | 1868.47 | 311 | 1870 | 1868.47 | 1558.89 | -4130 | 429.4796
[54 empty] | 1398.8204 | 5958.3 | 269.41 | 40.17 | 312 | 41.7 | 40.17 | -269.41 | -5958.3 | -1398.8204 |  | 469.4796 | 4090 | 1598.89 | 1908.47 | 312 | 1910 | 1908.47 | 1598.89 | -4090 | 469.4796
[54 empty] | 1398.3204 | 5957.8 | 268.91 | 40.67 | 313 | 42.2 | 40.67 | -268.91 | -5957.8 | -1398.3204 |  | 519.4796 | 4040 | 1648.89 | 1958.47 | 313 | 1960 | 1958.47 | 1648.89 | -4040 | 519.4796
[54 empty] | 1397.8204 | 5957.3 | 268.41 | 41.17 | 314 | 42.7 | 41.17 | -268.41 | -5957.3 | -1397.8204 |  | 559.4796 | 4000 | 1688.89 | 1998.47 | 314 | 2000 | 1998.47 | 1688.89 | -4000 | 559.4796
[54 empty] | 1397.3204 | 5956.8 | 267.91 | 41.67 | 315 | 43.2 | 41.67 | -267.91 | -5956.8 | -1397.3204 |  | 609.4796 | 3950 | 1738.89 | 2048.47 | 315 | 2050 | 2048.47 | 1738.89 | -3950 | 609.4796
[54 empty] | 1396.8204 | 5956.3 | 267.41 | 42.17 | 316 | 43.7 | 42.17 | -267.41 | -5956.3 | -1396.8204 |  | 659.4796 | 3900 | 1788.89 | 2098.47 | 316 | 2100 | 2098.47 | 1788.89 | -3900 | 659.4796
[54 empty] | 1396.3204 | 5955.8 | 266.91 | 42.67 | 317 | 44.2 | 42.67 | -266.91 | -5955.8 | -1396.3204 |  | 709.4796 | 3850 | 1838.89 | 2148.47 | 317 | 2150 | 2148.47 | 1838.89 | -3850 | 709.4796
[54 empty] | 1395.7204 | 5955.2 | 266.31 | 43.27 | 318 | 44.8 | 43.27 | -266.31 | -5955.2 | -1395.7204 |  | 769.4796 | 3790 | 1898.89 | 2208.47 | 318 | 2210 | 2208.47 | 1898.89 | -3790 | 769.4796
[54 empty] | 1395.2204 | 5954.7 | 265.81 | 43.77 | 319 | 45.3 | 43.77 | -265.81 | -5954.7 | -1395.2204 |  | 819.4796 | 3740 | 1948.89 | 2258.47 | 319 | 2260 | 2258.47 | 1948.89 | -3740 | 819.4796
[54 empty] | 1394.6204 | 5954.1 | 265.21 | 44.37 | 320 | 45.9 | 44.37 | -265.21 | -5954.1 | -1394.6204 |  | 879.4796 | 3680 | 2008.89 | 2318.47 | 320 | 2320 | 2318.47 | 2008.89 | -3680 | 879.4796
[54 empty] | 1394.1204 | 5953.6 | 264.71 | 44.87 | 321 | 46.4 | 44.87 | -264.71 | -5953.6 | -1394.1204 |  | 929.4796 | 3630 | 2058.89 | 2368.47 | 321 | 2370 | 2368.47 | 2058.89 | -3630 | 929.4796
[54 empty] | 1393.5204 | 5953 | 264.11 | 45.47 | 322 | 47 | 45.47 | -264.11 | -5953 | -1393.5204 |  | 989.4796 | 3570 | 2118.89 | 2428.47 | 322 | 2430 | 2428.47 | 2118.89 | -3570 | 989.4796
[54 empty] | 1393.0204 | 5952.5 | 263.61 | 45.97 | 323 | 47.5 | 45.97 | -263.61 | -5952.5 | -1393.0204 |  | 1049.4796 | 3510 | 2178.89 | 2488.47 | 323 | 2490 | 2488.47 | 2178.89 | -3510 | 1049.4796
[54 empty] | 1392.4204 | 5951.9 | 263.01 | 46.57 | 324 | 48.1 | 46.57 | -263.01 | -5951.9 | -1392.4204 |  | 1109.4796 | 3450 | 2238.89 | 2548.47 | 324 | 2550 | 2548.47 | 2238.89 | -3450 | 1109.4796
[54 empty] | 1391.8204 | 5951.3 | 262.41 | 47.17 | 325 | 48.7 | 47.17 | -262.41 | -5951.3 | -1391.8204 |  | 1169.4796 | 3390 | 2298.89 | 2608.47 | 325 | 2610 | 2608.47 | 2298.89 | -3390 | 1169.4796
[54 empty] | 1391.2204 | 5950.7 | 261.81 | 47.77 | 326 | 49.3 | 47.77 | -261.81 | -5950.7 | -1391.2204 |  | 1229.4796 | 3330 | 2358.89 | 2668.47 | 326 | 2670 | 2668.47 | 2358.89 | -3330 | 1229.4796
[54 empty] | 1390.6204 | 5950.1 | 261.21 | 48.37 | 327 | 49.9 | 48.37 | -261.21 | -5950.1 | -1390.6204 |  | 1299.4796 | 3260 | 2428.89 | 2738.47 | 327 | 2740 | 2738.47 | 2428.89 | -3260 | 1299.4796
[54 empty] | 1390.0204 | 5949.5 | 260.61 | 48.97 | 328 | 50.5 | 48.97 | -260.61 | -5949.5 | -1390.0204 |  | 1359.4796 | 3200 | 2488.89 | 2798.47 | 328 | 2800 | 2798.47 | 2488.89 | -3200 | 1359.4796
[54 empty] | 1389.4204 | 5948.9 | 260.01 | 49.57 | 329 | 51.1 | 49.57 | -260.01 | -5948.9 | -1389.4204 |  | 1429.4796 | 3130 | 2558.89 | 2868.47 | 329 | 2870 | 2868.47 | 2558.89 | -3130 | 1429.4796
[54 empty] | 1388.8204 | 5948.3 | 259.41 | 50.17 | 330 | 51.7 | 50.17 | -259.41 | -5948.3 | -1388.8204 |  | 1499.4796 | 3060 | 2628.89 | 2938.47 | 330 | 2940 | 2938.47 | 2628.89 | -3060 | 1499.4796
[54 empty] | 1388.2204 | 5947.7 | 258.81 | 50.77 | 331 | 52.3 | 50.77 | -258.81 | -5947.7 | -1388.2204 |  | 1569.4796 | 2990 | 2698.89 | 3008.47 | 331 | 3010 | 3008.47 | 2698.89 | -2990 | 1569.4796
[54 empty] | 1387.5204 | 5947 | 258.11 | 51.47 | 332 | 53 | 51.47 | -258.11 | -5947 | -1387.5204 |  | 1649.4796 | 2910 | 2778.89 | 3088.47 | 332 | 3090 | 3088.47 | 2778.89 | -2910 | 1649.4796
[54 empty] | 1386.9204 | 5946.4 | 257.51 | 52.07 | 333 | 53.6 | 52.07 | -257.51 | -5946.4 | -1386.9204 |  | 1719.4796 | 2840 | 2848.89 | 3158.47 | 333 | 3160 | 3158.47 | 2848.89 | -2840 | 1719.4796
[54 empty] | 1386.3204 | 5945.8 | 256.91 | 52.67 | 334 | 54.2 | 52.67 | -256.91 | -5945.8 | -1386.3204 |  | 1799.4796 | 2760 | 2928.89 | 3238.47 | 334 | 3240 | 3238.47 | 2928.89 | -2760 | 1799.4796
[54 empty] | 1385.6204 | 5945.1 | 256.21 | 53.37 | 335 | 54.9 | 53.37 | -256.21 | -5945.1 | -1385.6204 |  | 1879.4796 | 2680 | 3008.89 | 3318.47 | 335 | 3320 | 3318.47 | 3008.89 | -2680 | 1879.4796
[54 empty] | 1384.9204 | 5944.4 | 255.51 | 54.07 | 336 | 55.6 | 54.07 | -255.51 | -5944.4 | -1384.9204 |  | 1959.4796 | 2600 | 3088.89 | 3398.47 | 336 | 3400 | 3398.47 | 3088.89 | -2600 | 1959.4796
[54 empty] | 1384.3204 | 5943.8 | 254.91 | 54.67 | 337 | 56.2 | 54.67 | -254.91 | -5943.8 | -1384.3204 |  | 2039.4796 | 2520 | 3168.89 | 3478.47 | 337 | 3480 | 3478.47 | 3168.89 | -2520 | 2039.4796
[54 empty] | 1383.6204 | 5943.1 | 254.21 | 55.37 | 338 | 56.9 | 55.37 | -254.21 | -5943.1 | -1383.6204 |  | 2129.4796 | 2430 | 3258.89 | 3568.47 | 338 | 3570 | 3568.47 | 3258.89 | -2430 | 2129.4796
[54 empty] | 1382.9204 | 5942.4 | 253.51 | 56.07 | 339 | 57.6 | 56.07 | -253.51 | -5942.4 | -1382.9204 |  | 2209.4796 | 2350 | 3338.89 | 3648.47 | 339 | 3650 | 3648.47 | 3338.89 | -2350 | 2209.4796
[54 empty] | 1382.2204 | 5941.7 | 252.81 | 56.77 | 340 | 58.3 | 56.77 | -252.81 | -5941.7 | -1382.2204 |  | 2299.4796 | 2260 | 3428.89 | 3738.47 | 340 | 3740 | 3738.47 | 3428.89 | -2260 | 2299.4796
[54 empty] | 1381.5204 | 5941 | 252.11 | 57.47 | 341 | 59 | 57.47 | -252.11 | -5941 | -1381.5204 |  | 2389.4796 | 2170 | 3518.89 | 3828.47 | 341 | 3830 | 3828.47 | 3518.89 | -2170 | 2389.4796
[54 empty] | 1380.8204 | 5940.3 | 251.41 | 58.17 | 342 | 59.7 | 58.17 | -251.41 | -5940.3 | -1380.8204 |  | 2479.4796 | 2080 | 3608.89 | 3918.47 | 342 | 3920 | 3918.47 | 3608.89 | -2080 | 2479.4796
[54 empty] | 1380.1204 | 5939.6 | 250.71 | 58.87 | 343 | 60.4 | 58.87 | -250.71 | -5939.6 | -1380.1204 |  | 2579.4796 | 1980 | 3708.89 | 4018.47 | 343 | 4020 | 4018.47 | 3708.89 | -1980 | 2579.4796
[54 empty] | 1379.3204 | 5938.8 | 249.91 | 59.67 | 344 | 61.2 | 59.67 | -249.91 | -5938.8 | -1379.3204 |  | 2679.4796 | 1880 | 3808.89 | 4118.47 | 344 | 4120 | 4118.47 | 3808.89 | -1880 | 2679.4796
[54 empty] | 1378.6204 | 5938.1 | 249.21 | 60.37 | 345 | 61.9 | 60.37 | -249.21 | -5938.1 | -1378.6204 |  | 2779.4796 | 1780 | 3908.89 | 4218.47 | 345 | 4220 | 4218.47 | 3908.89 | -1780 | 2779.4796
[54 empty] | 1377.9204 | 5937.4 | 248.51 | 61.07 | 346 | 62.6 | 61.07 | -248.51 | -5937.4 | -1377.9204 |  | 2879.4796 | 1680 | 4008.89 | 4318.47 | 346 | 4320 | 4318.47 | 4008.89 | -1680 | 2879.4796
[54 empty] | 1377.1204 | 5936.6 | 247.71 | 61.87 | 347 | 63.4 | 61.87 | -247.71 | -5936.6 | -1377.1204 |  | 2979.4796 | 1580 | 4108.89 | 4418.47 | 347 | 4420 | 4418.47 | 4108.89 | -1580 | 2979.4796
[54 empty] | 1376.3204 | 5935.8 | 246.91 | 62.67 | 348 | 64.2 | 62.67 | -246.91 | -5935.8 | -1376.3204 |  | 3089.4796 | 1470 | 4218.89 | 4528.47 | 348 | 4530 | 4528.47 | 4218.89 | -1470 | 3089.4796
[54 empty] | 1375.6204 | 5935.1 | 246.21 | 63.37 | 349 | 64.9 | 63.37 | -246.21 | -5935.1 | -1375.6204 |  | 3199.4796 | 1360 | 4328.89 | 4638.47 | 349 | 4640 | 4638.47 | 4328.89 | -1360 | 3199.4796
[54 empty] | 1374.8204 | 5934.3 | 245.41 | 64.17 | 350 | 65.7 | 64.17 | -245.41 | -5934.3 | -1374.8204 |  | 3309.4796 | 1250 | 4438.89 | 4748.47 | 350 | 4750 | 4748.47 | 4438.89 | -1250 | 3309.4796
[54 empty] | 1374.0204 | 5933.5 | 244.61 | 64.97 | 351 | 66.5 | 64.97 | -244.61 | -5933.5 | -1374.0204 |  | 3429.4796 | 1130 | 4558.89 | 4868.47 | 351 | 4870 | 4868.47 | 4558.89 | -1130 | 3429.4796
[54 empty] | 1373.2204 | 5932.7 | 243.81 | 65.77 | 352 | 67.3 | 65.77 | -243.81 | -5932.7 | -1373.2204 |  | 3549.4796 | 1010 | 4678.89 | 4988.47 | 352 | 4990 | 4988.47 | 4678.89 | -1010 | 3549.4796
[54 empty] | 1372.4204 | 5931.9 | 243.01 | 66.57 | 353 | 68.1 | 66.57 | -243.01 | -5931.9 | -1372.4204 |  | 3669.4796 | 890 | 4798.89 | 5108.47 | 353 | 5110 | 5108.47 | 4798.89 | -890 | 3669.4796
[54 empty] | 1371.5204 | 5931 | 242.11 | 67.47 | 354 | 69 | 67.47 | -242.11 | -5931 | -1371.5204 |  | 3789.4796 | 770 | 4918.89 | 5228.47 | 354 | 5230 | 5228.47 | 4918.89 | -770 | 3789.4796
[54 empty] | 1370.7204 | 5930.2 | 241.31 | 68.27 | 355 | 69.8 | 68.27 | -241.31 | -5930.2 | -1370.7204 |  | 3919.4796 | 640 | 5048.89 | 5358.47 | 355 | 5360 | 5358.47 | 5048.89 | -640 | 3919.4796
[54 empty] | 1369.9204 | 5929.4 | 240.51 | 69.07 | 356 | 70.6 | 69.07 | -240.51 | -5929.4 | -1369.9204 |  | 4049.4796 | 510 | 5178.89 | 5488.47 | 356 | 5490 | 5488.47 | 5178.89 | -510 | 4049.4796
[54 empty] | 1369.0204 | 5928.5 | 239.61 | 69.97 | 357 | 71.5 | 69.97 | -239.61 | -5928.5 | -1369.0204 |  | 4179.4796 | 380 | 5308.89 | 5618.47 | 357 | 5620 | 5618.47 | 5308.89 | -380 | 4179.4796
[54 empty] | 1368.2204 | 5927.7 | 238.81 | 70.77 | 358 | 72.3 | 70.77 | -238.81 | -5927.7 | -1368.2204 |  | 4319.4796 | 240 | 5448.89 | 5758.47 | 358 | 5760 | 5758.47 | 5448.89 | -240 | 4319.4796
[54 empty] | 1367.3204 | 5926.8 | 237.91 | 71.67 | 359 | 73.2 | 71.67 | -237.91 | -5926.8 | -1367.3204 |  | 4459.4796 | 100 | 5588.89 | 5898.47 | 359 | 5900 | 5898.47 | 5588.89 | -100 | 4459.4796
[54 empty] | 1366.4204 | 5925.9 | 237.01 | 72.57 | 360 | 74.1 | 72.57 | -237.01 | -5925.9 | -1366.4204 |  | 4599.4796 | 40 | 5728.89 | 6038.47 | 360 | 6040 | 6038.47 | 5728.89 | 40 | 4599.4796
[54 empty] | 1365.5204 | 5925 | 236.11 | 73.47 | 361 | 75 | 73.47 | -236.11 | -5925 | -1365.5204 |  | 4749.4796 | 190 | 5878.89 | 6188.47 | 361 | 6190 | 6188.47 | 5878.89 | 190 | 4749.4796
[54 empty] | 1364.6204 | 5924.1 | 235.21 | 74.37 | 362 | 75.9 | 74.37 | -235.21 | -5924.1 | -1364.6204 |  | 4899.4796 | 340 | 6028.89 | 6338.47 | 362 | 6340 | 6338.47 | 6028.89 | 340 | 4899.4796
[54 empty] | 1363.7204 | 5923.2 | 234.31 | 75.27 | 363 | 76.8 | 75.27 | -234.31 | -5923.2 | -1363.7204 |  | 5049.4796 | 490 | 6178.89 | 6488.47 | 363 | 6490 | 6488.47 | 6178.89 | 490 | 5049.4796
[54 empty] | 1362.8204 | 5922.3 | 233.41 | 76.17 | 364 | 77.7 | 76.17 | -233.41 | -5922.3 | -1362.8204 |  | 5209.4796 | 650 | 6338.89 | 6648.47 | 364 | 6650 | 6648.47 | 6338.89 | 650 | 5209.4796
[54 empty] | 1361.8204 | 5921.3 | 232.41 | 77.17 | 365 | 78.7 | 77.17 | -232.41 | -5921.3 | -1361.8204 |  | 5369.4796 | 810 | 6498.89 | 6808.47 | 365 | 6810 | 6808.47 | 6498.89 | 810 | 5369.4796
[54 empty] | 1360.9204 | 5920.4 | 231.51 | 78.07 | 366 | 79.6 | 78.07 | -231.51 | -5920.4 | -1360.9204 |  | 5539.4796 | 980 | 6668.89 | 6978.47 | 366 | 6980 | 6978.47 | 6668.89 | 980 | 5539.4796
[54 empty] | 1359.9204 | 5919.4 | 230.51 | 79.07 | 367 | 80.6 | 79.07 | -230.51 | -5919.4 | -1359.9204 |  | 5709.4796 | 1150 | 6838.89 | 7148.47 | 367 | 7150 | 7148.47 | 6838.89 | 1150 | 5709.4796
[54 empty] | 1358.9204 | 5918.4 | 229.51 | 80.07 | 368 | 81.6 | 80.07 | -229.51 | -5918.4 | -1358.9204 |  | 5879.4796 | 1320 | 7008.89 | 7318.47 | 368 | 7320 | 7318.47 | 7008.89 | 1320 | 5879.4796
[54 empty] | 1358.0204 | 5917.5 | 228.61 | 80.97 | 369 | 82.5 | 80.97 | -228.61 | -5917.5 | -1358.0204 |  | 6059.4796 | 1500 | 7188.89 | 7498.47 | 369 | 7500 | 7498.47 | 7188.89 | 1500 | 6059.4796
[25 empty] | 1% | [28 empty] | 1358.0204 | 5917.5 | 228.61 | 80.97 | 370 | 82.5 | 80.97 | -228.61 | -5917.5 | -1358.0204 |  | 6239.4796 | 1680 | 7368.89 | 7678.47 | 370 | 7680 | 7678.47 | 7368.89 | 1680 | 6239.4796
[54 empty] | 1356.0204 | 5915.5 | 226.61 | 82.97 | 371 | 84.5 | 82.97 | -226.61 | -5915.5 | -1356.0204 |  | 6429.4796 | 1870 | 7558.89 | 7868.47 | 371 | 7870 | 7868.47 | 7558.89 | 1870 | 6429.4796
[54 empty] | 1354.9204 | 5914.4 | 225.51 | 84.07 | 372 | 85.6 | 84.07 | -225.51 | -5914.4 | -1354.9204 |  | 6619.4796 | 2060 | 7748.89 | 8058.47 | 372 | 8060 | 8058.47 | 7748.89 | 2060 | 6619.4796
[54 empty] | 1353.9204 | 5913.4 | 224.51 | 85.07 | 373 | 86.6 | 85.07 | -224.51 | -5913.4 | -1353.9204 |  | 6809.4796 | 2250 | 7938.89 | 8248.47 | 373 | 8250 | 8248.47 | 7938.89 | 2250 | 6809.4796
[54 empty] | 1352.9204 | 5912.4 | 223.51 | 86.07 | 374 | 87.6 | 86.07 | -223.51 | -5912.4 | -1352.9204 |  | 7009.4796 | 2450 | 8138.89 | 8448.47 | 374 | 8450 | 8448.47 | 8138.89 | 2450 | 7009.4796
[54 empty] | 1351.8204 | 5911.3 | 222.41 | 87.17 | 375 | 88.7 | 87.17 | -222.41 | -5911.3 | -1351.8204 |  | 7219.4796 | 2660 | 8348.89 | 8658.47 | 375 | 8660 | 8658.47 | 8348.89 | 2660 | 7219.4796
[54 empty] | 1350.7204 | 5910.2 | 221.31 | 88.27 | 376 | 89.8 | 88.27 | -221.31 | -5910.2 | -1350.7204 |  | 7429.4796 | 2870 | 8558.89 | 8868.47 | 376 | 8870 | 8868.47 | 8558.89 | 2870 | 7429.4796
[54 empty] | 1349.6204 | 5909.1 | 220.21 | 89.37 | 377 | 90.9 | 89.37 | -220.21 | -5909.1 | -1349.6204 |  | 7649.4796 | 3090 | 8778.89 | 9088.47 | 377 | 9090 | 9088.47 | 8778.89 | 3090 | 7649.4796
[54 empty] | 1348.5204 | 5908 | 219.11 | 90.47 | 378 | 92 | 90.47 | -219.11 | -5908 | -1348.5204 |  | 7869.4796 | 3310 | 8998.89 | 9308.47 | 378 | 9310 | 9308.47 | 8998.89 | 3310 | 7869.4796
[54 empty] | 1347.4204 | 5906.9 | 218.01 | 91.57 | 379 | 93.1 | 91.57 | -218.01 | -5906.9 | -1347.4204 |  | 8089.4796 | 3530 | 9218.89 | 9528.47 | 379 | 9530 | 9528.47 | 9218.89 | 3530 | 8089.4796
[54 empty] | 1346.3204 | 5905.8 | 216.91 | 92.67 | 380 | 94.2 | 92.67 | -216.91 | -5905.8 | -1346.3204 |  | 8319.4796 | 3760 | 9448.89 | 9758.47 | 380 | 9760 | 9758.47 | 9448.89 | 3760 | 8319.4796
[54 empty] | 1345.2204 | 5904.7 | 215.81 | 93.77 | 381 | 95.3 | 93.77 | -215.81 | -5904.7 | -1345.2204 |  | 8559.4796 | 4000 | 9688.89 | 9998.47 | 381 | 10000 | 9998.47 | 9688.89 | 4000 | 8559.4796
[54 empty] | 1344.0204 | 5903.5 | 214.61 | 94.97 | 382 | 96.5 | 94.97 | -214.61 | -5903.5 | -1344.0204 |  | 8759.4796 | 4200 | 9888.89 | 10198.47 | 382 | 10200 | 10198.47 | 9888.89 | 4200 | 8759.4796
[54 empty] | 1342.9204 | 5902.4 | 213.51 | 96.07 | 383 | 97.6 | 96.07 | -213.51 | -5902.4 | -1342.9204 |  | 9059.4796 | 4500 | 10188.89 | 10498.47 | 383 | 10500 | 10498.47 | 10188.89 | 4500 | 9059.4796
[54 empty] | 1341.7204 | 5901.2 | 212.31 | 97.27 | 384 | 98.8 | 97.27 | -212.31 | -5901.2 | -1341.7204 |  | 9259.4796 | 4700 | 10388.89 | 10698.47 | 384 | 10700 | 10698.47 | 10388.89 | 4700 | 9259.4796
[54 empty] | 1340.5204 | 5900 | 211.11 | 98.47 | 385 | 100 | 98.47 | -211.11 | -5900 | -1340.5204 |  | 9559.4796 | 5000 | 10688.89 | 10998.47 | 385 | 11000 | 10998.47 | 10688.89 | 5000 | 9559.4796
[54 empty] | 1339.5204 | 5899 | 210.11 | 99.47 | 386 | 101 | 99.47 | -210.11 | -5899 | -1339.5204 |  | 9859.4796 | 5300 | 10988.89 | 11298.47 | 386 | 11300 | 11298.47 | 10988.89 | 5300 | 9859.4796
[54 empty] | 1338.5204 | 5898 | 209.11 | 100.47 | 387 | 102 | 100.47 | -209.11 | -5898 | -1338.5204 |  | 10059.4796 | 5500 | 11188.89 | 11498.47 | 387 | 11500 | 11498.47 | 11188.89 | 5500 | 10059.4796
[54 empty] | 1336.5204 | 5896 | 207.11 | 102.47 | 388 | 104 | 102.47 | -207.11 | -5896 | -1336.5204 |  | 10359.4796 | 5800 | 11488.89 | 11798.47 | 388 | 11800 | 11798.47 | 11488.89 | 5800 | 10359.4796
[54 empty] | 1335.5204 | 5895 | 206.11 | 103.47 | 389 | 105 | 103.47 | -206.11 | -5895 | -1335.5204 |  | 10659.4796 | 6100 | 11788.89 | 12098.47 | 389 | 12100 | 12098.47 | 11788.89 | 6100 | 10659.4796
[54 empty] | 1334.5204 | 5894 | 205.11 | 104.47 | 390 | 106 | 104.47 | -205.11 | -5894 | -1334.5204 |  | 10959.4796 | 6400 | 12088.89 | 12398.47 | 390 | 12400 | 12398.47 | 12088.89 | 6400 | 10959.4796
[54 empty] | 1333.5204 | 5893 | 204.11 | 105.47 | 391 | 107 | 105.47 | -204.11 | -5893 | -1333.5204 |  | 11259.4796 | 6700 | 12388.89 | 12698.47 | 391 | 12700 | 12698.47 | 12388.89 | 6700 | 11259.4796
[54 empty] | 1331.5204 | 5891 | 202.11 | 107.47 | 392 | 109 | 107.47 | -202.11 | -5891 | -1331.5204 |  | 11559.4796 | 7000 | 12688.89 | 12998.47 | 392 | 13000 | 12998.47 | 12688.89 | 7000 | 11559.4796
[54 empty] | 1330.5204 | 5890 | 201.11 | 108.47 | 393 | 110 | 108.47 | -201.11 | -5890 | -1330.5204 |  | 11859.4796 | 7300 | 12988.89 | 13298.47 | 393 | 13300 | 13298.47 | 12988.89 | 7300 | 11859.4796
[54 empty] | 1329.5204 | 5889 | 200.11 | 109.47 | 394 | 111 | 109.47 | -200.11 | -5889 | -1329.5204 |  | 12359.4796 | 7800 | 13488.89 | 13798.47 | 394 | 13800 | 13798.47 | 13488.89 | 7800 | 12359.4796
[54 empty] | 1327.5204 | 5887 | 198.11 | 111.47 | 395 | 113 | 111.47 | -198.11 | -5887 | -1327.5204 |  | 12759.4796 | 8200 | 13888.89 | 14198.47 | 395 | 14200 | 14198.47 | 13888.89 | 8200 | 12759.4796
[54 empty] | 1326.5204 | 5886 | 197.11 | 112.47 | 396 | 114 | 112.47 | -197.11 | -5886 | -1326.5204 |  | 13059.4796 | 8500 | 14188.89 | 14498.47 | 396 | 14500 | 14498.47 | 14188.89 | 8500 | 13059.4796
[54 empty] | 1325.5204 | 5885 | 196.11 | 113.47 | 397 | 115 | 113.47 | -196.11 | -5885 | -1325.5204 |  | 13459.4796 | 8900 | 14588.89 | 14898.47 | 397 | 14900 | 14898.47 | 14588.89 | 8900 | 13459.4796
[54 empty] | 1323.5204 | 5883 | 194.11 | 115.47 | 398 | 117 | 115.47 | -194.11 | -5883 | -1323.5204 |  | 13759.4796 | 9200 | 14888.89 | 15198.47 | 398 | 15200 | 15198.47 | 14888.89 | 9200 | 13759.4796
[54 empty] | 1322.5204 | 5882 | 193.11 | 116.47 | 399 | 118 | 116.47 | -193.11 | -5882 | -1322.5204 |  | 14159.4796 | 9600 | 15288.89 | 15598.47 | 399 | 15600 | 15598.47 | 15288.89 | 9600 | 14159.4796
[54 empty] | 1320.5204 | 5880 | 191.11 | 118.47 | 400 | 120 | 118.47 | -191.11 | -5880 | -1320.5204 |  | 14559.4796 | 10000 | 15688.89 | 15998.47 | 400 | 16000 | 15998.47 | 15688.89 | 10000 | 14559.4796
[54 empty] | 1319.5204 | 5879 | 190.11 | 119.47 | 401 | 121 | 119.47 | -190.11 | -5879 | -1319.5204 |  | 15059.4796 | 10500 | 16188.89 | 16498.47 | 401 | 16500 | 16498.47 | 16188.89 | 10500 | 15059.4796
[54 empty] | 1317.5204 | 5877 | 188.11 | 121.47 | 402 | 123 | 121.47 | -188.11 | -5877 | -1317.5204 |  | 15459.4796 | 10900 | 16588.89 | 16898.47 | 402 | 16900 | 16898.47 | 16588.89 | 10900 | 15459.4796
[54 empty] | 1316.5204 | 5876 | 187.11 | 122.47 | 403 | 124 | 122.47 | -187.11 | -5876 | -1316.5204 |  | 15959.4796 | 11400 | 17088.89 | 17398.47 | 403 | 17400 | 17398.47 | 17088.89 | 11400 | 15959.4796
[54 empty] | 1314.5204 | 5874 | 185.11 | 124.47 | 404 | 126 | 124.47 | -185.11 | -5874 | -1314.5204 |  | 16359.4796 | 11800 | 17488.89 | 17798.47 | 404 | 17800 | 17798.47 | 17488.89 | 11800 | 16359.4796
[54 empty] | 1313.5204 | 5873 | 184.11 | 125.47 | 405 | 127 | 125.47 | -184.11 | -5873 | -1313.5204 |  | 16759.4796 | 12200 | 17888.89 | 18198.47 | 405 | 18200 | 18198.47 | 17888.89 | 12200 | 16759.4796
[54 empty] | 1311.5204 | 5871 | 182.11 | 127.47 | 406 | 129 | 127.47 | -182.11 | -5871 | -1311.5204 |  | 17259.4796 | 12700 | 18388.89 | 18698.47 | 406 | 18700 | 18698.47 | 18388.89 | 12700 | 17259.4796
[54 empty] | 1310.5204 | 5870 | 181.11 | 128.47 | 407 | 130 | 128.47 | -181.11 | -5870 | -1310.5204 |  | 17659.4796 | 13100 | 18788.89 | 19098.47 | 407 | 19100 | 19098.47 | 18788.89 | 13100 | 17659.4796
[54 empty] | 1308.5204 | 5868 | 179.11 | 130.47 | 408 | 132 | 130.47 | -179.11 | -5868 | -1308.5204 |  | 18159.4796 | 13600 | 19288.89 | 19598.47 | 408 | 19600 | 19598.47 | 19288.89 | 13600 | 18159.4796
[54 empty] | 1307.5204 | 5867 | 178.11 | 131.47 | 409 | 133 | 131.47 | -178.11 | -5867 | -1307.5204 |  | 18559.4796 | 14000 | 19688.89 | 19998.47 | 409 | 20000 | 19998.47 | 19688.89 | 14000 | 18559.4796
[54 empty] | 1305.5204 | 5865 | 176.11 | 133.47 | 410 | 135 | 133.47 | -176.11 | -5865 | -1305.5204 |  | 19059.4796 | 14500 | 20188.89 | 20498.47 | 410 | 20500 | 20498.47 | 20188.89 | 14500 | 19059.4796
[54 empty] | 1303.5204 | 5863 | 174.11 | 135.47 | 411 | 137 | 135.47 | -174.11 | -5863 | -1303.5204 |  | 19559.4796 | 15000 | 20688.89 | 20998.47 | 411 | 21000 | 20998.47 | 20688.89 | 15000 | 19559.4796
[54 empty] | 1302.5204 | 5862 | 173.11 | 136.47 | 412 | 138 | 136.47 | -173.11 | -5862 | -1302.5204 |  | 20059.4796 | 15500 | 21188.89 | 21498.47 | 412 | 21500 | 21498.47 | 21188.89 | 15500 | 20059.4796
[54 empty] | 1300.5204 | 5860 | 171.11 | 138.47 | 413 | 140 | 138.47 | -171.11 | -5860 | -1300.5204 |  | 20659.4796 | 16100 | 21788.89 | 22098.47 | 413 | 22100 | 22098.47 | 21788.89 | 16100 | 20659.4796
[54 empty] | 1298.5204 | 5858 | 169.11 | 140.47 | 414 | 142 | 140.47 | -169.11 | -5858 | -1298.5204 |  | 21159.4796 | 16600 | 22288.89 | 22598.47 | 414 | 22600 | 22598.47 | 22288.89 | 16600 | 21159.4796
[54 empty] | 1297.5204 | 5857 | 168.11 | 141.47 | 415 | 143 | 141.47 | -168.11 | -5857 | -1297.5204 |  | 21759.4796 | 17200 | 22888.89 | 23198.47 | 415 | 23200 | 23198.47 | 22888.89 | 17200 | 21759.4796
[54 empty] | 1295.5204 | 5855 | 166.11 | 143.47 | 416 | 145 | 143.47 | -166.11 | -5855 | -1295.5204 |  | 22259.4796 | 17700 | 23388.89 | 23698.47 | 416 | 23700 | 23698.47 | 23388.89 | 17700 | 22259.4796
[54 empty] | 1293.5204 | 5853 | 164.11 | 145.47 | 417 | 147 | 145.47 | -164.11 | -5853 | -1293.5204 |  | 22859.4796 | 18300 | 23988.89 | 24298.47 | 417 | 24300 | 24298.47 | 23988.89 | 18300 | 22859.4796
[54 empty] | 1291.5204 | 5851 | 162.11 | 147.47 | 418 | 149 | 147.47 | -162.11 | -5851 | -1291.5204 |  | 23459.4796 | 18900 | 24588.89 | 24898.47 | 418 | 24900 | 24898.47 | 24588.89 | 18900 | 23459.4796
[54 empty] | 1290.5204 | 5850 | 161.11 | 148.47 | 419 | 150 | 148.47 | -161.11 | -5850 | -1290.5204 |  | 24059.4796 | 19500 | 25188.89 | 25498.47 | 419 | 25500 | 25498.47 | 25188.89 | 19500 | 24059.4796
[54 empty] | 1288.5204 | 5848 | 159.11 | 150.47 | 420 | 152 | 150.47 | -159.11 | -5848 | -1288.5204 |  | 24659.4796 | 20100 | 25788.89 | 26098.47 | 420 | 26100 | 26098.47 | 25788.89 | 20100 | 24659.4796
[54 empty] | 1286.5204 | 5846 | 157.11 | 152.47 | 421 | 154 | 152.47 | -157.11 | -5846 | -1286.5204 |  | 25259.4796 | 20700 | 26388.89 | 26698.47 | 421 | 26700 | 26698.47 | 26388.89 | 20700 | 25259.4796
[54 empty] | 1284.5204 | 5844 | 155.11 | 154.47 | 422 | 156 | 154.47 | -155.11 | -5844 | -1284.5204 |  | 25959.4796 | 21400 | 27088.89 | 27398.47 | 422 | 27400 | 27398.47 | 27088.89 | 21400 | 25959.4796
[54 empty] | 1282.5204 | 5842 | 153.11 | 156.47 | 423 | 158 | 156.47 | -153.11 | -5842 | -1282.5204 |  | 26559.4796 | 22000 | 27688.89 | 27998.47 | 423 | 28000 | 27998.47 | 27688.89 | 22000 | 26559.4796
[54 empty] | 1280.5204 | 5840 | 151.11 | 158.47 | 424 | 160 | 158.47 | -151.11 | -5840 | -1280.5204 |  | 27259.4796 | 22700 | 28388.89 | 28698.47 | 424 | 28700 | 28698.47 | 28388.89 | 22700 | 27259.4796
[54 empty] | 1278.5204 | 5838 | 149.11 | 160.47 | 425 | 162 | 160.47 | -149.11 | -5838 | -1278.5204 |  | 27959.4796 | 23400 | 29088.89 | 29398.47 | 425 | 29400 | 29398.47 | 29088.89 | 23400 | 27959.4796
[54 empty] | 1276.5204 | 5836 | 147.11 | 162.47 | 426 | 164 | 162.47 | -147.11 | -5836 | -1276.5204 |  | 28659.4796 | 24100 | 29788.89 | 30098.47 | 426 | 30100 | 30098.47 | 29788.89 | 24100 | 28659.4796
[54 empty] | 1275.5204 | 5835 | 146.11 | 163.47 | 427 | 165 | 163.47 | -146.11 | -5835 | -1275.5204 |  | 29459.4796 | 24900 | 30588.89 | 30898.47 | 427 | 30900 | 30898.47 | 30588.89 | 24900 | 29459.4796
[54 empty] | 1273.5204 | 5833 | 144.11 | 165.47 | 428 | 167 | 165.47 | -144.11 | -5833 | -1273.5204 |  | 30159.4796 | 25600 | 31288.89 | 31598.47 | 428 | 31600 | 31598.47 | 31288.89 | 25600 | 30159.4796
[54 empty] | 1271.5204 | 5831 | 142.11 | 167.47 | 429 | 169 | 167.47 | -142.11 | -5831 | -1271.5204 |  | 30959.4796 | 26400 | 32088.89 | 32398.47 | 429 | 32400 | 32398.47 | 32088.89 | 26400 | 30959.4796
[54 empty] | 1268.5204 | 5828 | 139.11 | 170.47 | 430 | 172 | 170.47 | -139.11 | -5828 | -1268.5204 |  | 31759.4796 | 27200 | 32888.89 | 33198.47 | 430 | 33200 | 33198.47 | 32888.89 | 27200 | 31759.4796
[54 empty] | 1266.5204 | 5826 | 137.11 | 172.47 | 431 | 174 | 172.47 | -137.11 | -5826 | -1266.5204 |  | 32559.4796 | 28000 | 33688.89 | 33998.47 | 431 | 34000 | 33998.47 | 33688.89 | 28000 | 32559.4796
[54 empty] | 1264.5204 | 5824 | 135.11 | 174.47 | 432 | 176 | 174.47 | -135.11 | -5824 | -1264.5204 |  | 33359.4796 | 28800 | 34488.89 | 34798.47 | 432 | 34800 | 34798.47 | 34488.89 | 28800 | 33359.4796
[54 empty] | 1262.5204 | 5822 | 133.11 | 176.47 | 433 | 178 | 176.47 | -133.11 | -5822 | -1262.5204 |  | 34259.4796 | 29700 | 35388.89 | 35698.47 | 433 | 35700 | 35698.47 | 35388.89 | 29700 | 34259.4796
[54 empty] | 1260.5204 | 5820 | 131.11 | 178.47 | 434 | 180 | 178.47 | -131.11 | -5820 | -1260.5204 |  | 35059.4796 | 30500 | 36188.89 | 36498.47 | 434 | 36500 | 36498.47 | 36188.89 | 30500 | 35059.4796
[54 empty] | 1258.5204 | 5818 | 129.11 | 180.47 | 435 | 182 | 180.47 | -129.11 | -5818 | -1258.5204 |  | 35959.4796 | 31400 | 37088.89 | 37398.47 | 435 | 37400 | 37398.47 | 37088.89 | 31400 | 35959.4796
[54 empty] | 1256.5204 | 5816 | 127.11 | 182.47 | 436 | 184 | 182.47 | -127.11 | -5816 | -1256.5204 |  | 36859.4796 | 32300 | 37988.89 | 38298.47 | 436 | 38300 | 38298.47 | 37988.89 | 32300 | 36859.4796
[54 empty] | 1253.5204 | 5813 | 124.11 | 185.47 | 437 | 187 | 185.47 | -124.11 | -5813 | -1253.5204 |  | 37759.4796 | 33200 | 38888.89 | 39198.47 | 437 | 39200 | 39198.47 | 38888.89 | 33200 | 37759.4796
[54 empty] | 1251.5204 | 5811 | 122.11 | 187.47 | 438 | 189 | 187.47 | -122.11 | -5811 | -1251.5204 |  | 38759.4796 | 34200 | 39888.89 | 40198.47 | 438 | 40200 | 40198.47 | 39888.89 | 34200 | 38759.4796
[54 empty] | 1249.5204 | 5809 | 120.11 | 189.47 | 439 | 191 | 189.47 | -120.11 | -5809 | -1249.5204 |  | 39759.4796 | 35200 | 40888.89 | 41198.47 | 439 | 41200 | 41198.47 | 40888.89 | 35200 | 39759.4796
[54 empty] | 1247.5204 | 5807 | 118.11 | 191.47 | 440 | 193 | 191.47 | -118.11 | -5807 | -1247.5204 |  | 40759.4796 | 36200 | 41888.89 | 42198.47 | 440 | 42200 | 42198.47 | 41888.89 | 36200 | 40759.4796
[54 empty] | 1244.5204 | 5804 | 115.11 | 194.47 | 441 | 196 | 194.47 | -115.11 | -5804 | -1244.5204 |  | 41759.4796 | 37200 | 42888.89 | 43198.47 | 441 | 43200 | 43198.47 | 42888.89 | 37200 | 41759.4796
[54 empty] | 1242.5204 | 5802 | 113.11 | 196.47 | 442 | 198 | 196.47 | -113.11 | -5802 | -1242.5204 |  | 42759.4796 | 38200 | 43888.89 | 44198.47 | 442 | 44200 | 44198.47 | 43888.89 | 38200 | 42759.4796
[54 empty] | 1240.5204 | 5800 | 111.11 | 198.47 | 443 | 200 | 198.47 | -111.11 | -5800 | -1240.5204 |  | 43859.4796 | 39300 | 44988.89 | 45298.47 | 443 | 45300 | 45298.47 | 44988.89 | 39300 | 43859.4796
[54 empty] | 1237.5204 | 5797 | 108.11 | 201.47 | 444 | 203 | 201.47 | -108.11 | -5797 | -1237.5204 |  | 44959.4796 | 40400 | 46088.89 | 46398.47 | 444 | 46400 | 46398.47 | 46088.89 | 40400 | 44959.4796
[54 empty] | 1235.5204 | 5795 | 106.11 | 203.47 | 445 | 205 | 203.47 | -106.11 | -5795 | -1235.5204 |  | 46059.4796 | 41500 | 47188.89 | 47498.47 | 445 | 47500 | 47498.47 | 47188.89 | 41500 | 46059.4796
[54 empty] | 1232.5204 | 5792 | 103.11 | 206.47 | 446 | 208 | 206.47 | -103.11 | -5792 | -1232.5204 |  | 47259.4796 | 42700 | 48388.89 | 48698.47 | 446 | 48700 | 48698.47 | 48388.89 | 42700 | 47259.4796
[54 empty] | 1230.5204 | 5790 | 101.11 | 208.47 | 447 | 210 | 208.47 | -101.11 | -5790 | -1230.5204 |  | 48459.4796 | 43900 | 49588.89 | 49898.47 | 447 | 49900 | 49898.47 | 49588.89 | 43900 | 48459.4796
[54 empty] | 1227.5204 | 5787 | 98.11 | 211.47 | 448 | 213 | 211.47 | -98.11 | -5787 | -1227.5204 |  | 49659.4796 | 45100 | 50788.89 | 51098.47 | 448 | 51100 | 51098.47 | 50788.89 | 45100 | 49659.4796
[54 empty] | 1225.5204 | 5785 | 96.11 | 213.47 | 449 | 215 | 213.47 | -96.11 | -5785 | -1225.5204 |  | 50859.4796 | 46300 | 51988.89 | 52298.47 | 449 | 52300 | 52298.47 | 51988.89 | 46300 | 50859.4796
[54 empty] | 1222.5204 | 5782 | 93.11 | 216.47 | 450 | 218 | 216.47 | -93.11 | -5782 | -1222.5204 |  | 52159.4796 | 47600 | 53288.89 | 53598.47 | 450 | 53600 | 53598.47 | 53288.89 | 47600 | 52159.4796
[54 empty] | 1219.5204 | 5779 | 90.11 | 219.47 | 451 | 221 | 219.47 | -90.11 | -5779 | -1219.5204 |  | 53459.4796 | 48900 | 54588.89 | 54898.47 | 451 | 54900 | 54898.47 | 54588.89 | 48900 | 53459.4796
[54 empty] | 1217.5204 | 5777 | 88.11 | 221.47 | 452 | 223 | 221.47 | -88.11 | -5777 | -1217.5204 |  | 54759.4796 | 50200 | 55888.89 | 56198.47 | 452 | 56200 | 56198.47 | 55888.89 | 50200 | 54759.4796
[54 empty] | 1214.5204 | 5774 | 85.11 | 224.47 | 453 | 226 | 224.47 | -85.11 | -5774 | -1214.5204 |  | 56159.4796 | 51600 | 57288.89 | 57598.47 | 453 | 57600 | 57598.47 | 57288.89 | 51600 | 56159.4796
[54 empty] | 1211.5204 | 5771 | 82.11 | 227.47 | 454 | 229 | 227.47 | -82.11 | -5771 | -1211.5204 |  | 57559.4796 | 53000 | 58688.89 | 58998.47 | 454 | 59000 | 58998.47 | 58688.89 | 53000 | 57559.4796
[54 empty] | 1208.5204 | 5768 | 79.11 | 230.47 | 455 | 232 | 230.47 | -79.11 | -5768 | -1208.5204 |  | 58959.4796 | 54400 | 60088.89 | 60398.47 | 455 | 60400 | 60398.47 | 60088.89 | 54400 | 58959.4796
[54 empty] | 1206.5204 | 5766 | 77.11 | 232.47 | 456 | 234 | 232.47 | -77.11 | -5766 | -1206.5204 |  | 60459.4796 | 55900 | 61588.89 | 61898.47 | 456 | 61900 | 61898.47 | 61588.89 | 55900 | 60459.4796
[54 empty] | 1203.5204 | 5763 | 74.11 | 235.47 | 457 | 237 | 235.47 | -74.11 | -5763 | -1203.5204 |  | 61959.4796 | 57400 | 63088.89 | 63398.47 | 457 | 63400 | 63398.47 | 63088.89 | 57400 | 61959.4796
[54 empty] | 1200.5204 | 5760 | 71.11 | 238.47 | 458 | 240 | 238.47 | -71.11 | -5760 | -1200.5204 |  | 63459.4796 | 58900 | 64588.89 | 64898.47 | 458 | 64900 | 64898.47 | 64588.89 | 58900 | 63459.4796
[54 empty] | 1197.5204 | 5757 | 68.11 | 241.47 | 459 | 243 | 241.47 | -68.11 | -5757 | -1197.5204 |  | 65059.4796 | 60500 | 66188.89 | 66498.47 | 459 | 66500 | 66498.47 | 66188.89 | 60500 | 65059.4796
[54 empty] | 1194.5204 | 5754 | 65.11 | 244.47 | 460 | 246 | 244.47 | -65.11 | -5754 | -1194.5204 |  | 66659.4796 | 62100 | 67788.89 | 68098.47 | 460 | 68100 | 68098.47 | 67788.89 | 62100 | 66659.4796
[54 empty] | 1191.5204 | 5751 | 62.11 | 247.47 | 461 | 249 | 247.47 | -62.11 | -5751 | -1191.5204 |  | 68359.4796 | 63800 | 69488.89 | 69798.47 | 461 | 69800 | 69798.47 | 69488.89 | 63800 | 68359.4796
[54 empty] | 1188.5204 | 5748 | 59.11 | 250.47 | 462 | 252 | 250.47 | -59.11 | -5748 | -1188.5204 |  | 70059.4796 | 65500 | 71188.89 | 71498.47 | 462 | 71500 | 71498.47 | 71188.89 | 65500 | 70059.4796
[54 empty] | 1185.5204 | 5745 | 56.11 | 253.47 | 463 | 255 | 253.47 | -56.11 | -5745 | -1185.5204 |  | 71759.4796 | 67200 | 72888.89 | 73198.47 | 463 | 73200 | 73198.47 | 72888.89 | 67200 | 71759.4796
[54 empty] | 1182.5204 | 5742 | 53.11 | 256.47 | 464 | 258 | 256.47 | -53.11 | -5742 | -1182.5204 |  | 73559.4796 | 69000 | 74688.89 | 74998.47 | 464 | 75000 | 74998.47 | 74688.89 | 69000 | 73559.4796
[54 empty] | 1179.5204 | 5739 | 50.11 | 259.47 | 465 | 261 | 259.47 | -50.11 | -5739 | -1179.5204 |  | 75359.4796 | 70800 | 76488.89 | 76798.47 | 465 | 76800 | 76798.47 | 76488.89 | 70800 | 75359.4796
[54 empty] | 1176.5204 | 5736 | 47.11 | 262.47 | 466 | 264 | 262.47 | -47.11 | -5736 | -1176.5204 |  | 77259.4796 | 72700 | 78388.89 | 78698.47 | 466 | 78700 | 78698.47 | 78388.89 | 72700 | 77259.4796
[25 empty] | 5% | [28 empty] | 1173.5204 | 5733 | 44.11 | 265.47 | 467 | 267 | 265.47 | -44.11 | -5733 | -1173.5204 |  | 79159.4796 | 74600 | 80288.89 | 80598.47 | 467 | 80600 | 80598.47 | 80288.89 | 74600 | 79159.4796
[54 empty] | 1169.5204 | 5729 | 40.11 | 269.47 | 468 | 271 | 269.47 | -40.11 | -5729 | -1169.5204 |  | 81059.4796 | 76500 | 82188.89 | 82498.47 | 468 | 82500 | 82498.47 | 82188.89 | 76500 | 81059.4796
[54 empty] | 1166.5204 | 5726 | 37.11 | 272.47 | 469 | 274 | 272.47 | -37.11 | -5726 | -1166.5204 |  | 83059.4796 | 78500 | 84188.89 | 84498.47 | 469 | 84500 | 84498.47 | 84188.89 | 78500 | 83059.4796
[54 empty] | 1163.5204 | 5723 | 34.11 | 275.47 | 470 | 277 | 275.47 | -34.11 | -5723 | -1163.5204 |  | 85159.4796 | 80600 | 86288.89 | 86598.47 | 470 | 86600 | 86598.47 | 86288.89 | 80600 | 85159.4796
[54 empty] | 1160.5204 | 5720 | 31.11 | 278.47 | 471 | 280 | 278.47 | -31.11 | -5720 | -1160.5204 |  | 87259.4796 | 82700 | 88388.89 | 88698.47 | 471 | 88700 | 88698.47 | 88388.89 | 82700 | 87259.4796
[54 empty] | 1156.5204 | 5716 | 27.11 | 282.47 | 472 | 284 | 282.47 | -27.11 | -5716 | -1156.5204 |  | 89459.4796 | 84900 | 90588.89 | 90898.47 | 472 | 90900 | 90898.47 | 90588.89 | 84900 | 89459.4796
[54 empty] | 1153.5204 | 5713 | 24.11 | 285.47 | 473 | 287 | 285.47 | -24.11 | -5713 | -1153.5204 |  | 91659.4796 | 87100 | 92788.89 | 93098.47 | 473 | 93100 | 93098.47 | 92788.89 | 87100 | 91659.4796
[54 empty] | 1149.5204 | 5709 | 20.11 | 289.47 | 474 | 291 | 289.47 | -20.11 | -5709 | -1149.5204 |  | 93859.4796 | 89300 | 94988.89 | 95298.47 | 474 | 95300 | 95298.47 | 94988.89 | 89300 | 93859.4796
[54 empty] | 1146.5204 | 5706 | 17.11 | 292.47 | 475 | 294 | 292.47 | -17.11 | -5706 | -1146.5204 |  | 96159.4796 | 91600 | 97288.89 | 97598.47 | 475 | 97600 | 97598.47 | 97288.89 | 91600 | 96159.4796
[54 empty] | 1142.5204 | 5702 | 13.11 | 296.47 | 476 | 298 | 296.47 | -13.11 | -5702 | -1142.5204 |  | 98559.4796 | 94000 | 99688.89 | 99998.47 | 476 | 100000 | 99998.47 | 99688.89 | 94000 | 98559.4796
[54 empty] | 1139.5204 | 5699 | 10.11 | 299.47 | 477 | 301 | 299.47 | -10.11 | -5699 | -1139.5204 |  | 100559.4796 | 96000 | 101688.89 | 101998.47 | 477 | 102000 | 101998.47 | 101688.89 | 96000 | 100559.4796
[54 empty] | 1135.5204 | 5695 | 6.11 | 303.47 | 478 | 305 | 303.47 | -6.11 | -5695 | -1135.5204 |  | 103559.4796 | 99000 | 104688.89 | 104998.47 | 478 | 105000 | 104998.47 | 104688.89 | 99000 | 103559.4796
[54 empty] | 1131.5204 | 5691 | 2.11 | 307.47 | 479 | 309 | 307.47 | -2.11 | -5691 | -1131.5204 |  | 105559.4796 | 101000 | 106688.89 | 106998.47 | 479 | 107000 | 106998.47 | 106688.89 | 101000 | 105559.4796
[54 empty] | 1128.5204 | 5688 | 0.89 | 310.47 | 480 | 312 | 310.47 | 0.89 | -5688 | -1128.5204 |  | 108559.4796 | 104000 | 109688.89 | 109998.47 | 480 | 110000 | 109998.47 | 109688.89 | 104000 | 108559.4796
[54 empty] | 1124.5204 | 5684 | 4.89 | 314.47 | 481 | 316 | 314.47 | 4.89 | -5684 | -1124.5204 |  | 111559.4796 | 107000 | 112688.89 | 112998.47 | 481 | 113000 | 112998.47 | 112688.89 | 107000 | 111559.4796
[54 empty] | 1120.5204 | 5680 | 8.89 | 318.47 | 482 | 320 | 318.47 | 8.89 | -5680 | -1120.5204 |  | 113559.4796 | 109000 | 114688.89 | 114998.47 | 482 | 115000 | 114998.47 | 114688.89 | 109000 | 113559.4796
[54 empty] | 1116.5204 | 5676 | 12.89 | 322.47 | 483 | 324 | 322.47 | 12.89 | -5676 | -1116.5204 |  | 116559.4796 | 112000 | 117688.89 | 117998.47 | 483 | 118000 | 117998.47 | 117688.89 | 112000 | 116559.4796
[54 empty] | 1112.5204 | 5672 | 16.89 | 326.47 | 484 | 328 | 326.47 | 16.89 | -5672 | -1112.5204 |  | 119559.4796 | 115000 | 120688.89 | 120998.47 | 484 | 121000 | 120998.47 | 120688.89 | 115000 | 119559.4796
[54 empty] | 1108.5204 | 5668 | 20.89 | 330.47 | 485 | 332 | 330.47 | 20.89 | -5668 | -1108.5204 |  | 122559.4796 | 118000 | 123688.89 | 123998.47 | 485 | 124000 | 123998.47 | 123688.89 | 118000 | 122559.4796
[54 empty] | 1104.5204 | 5664 | 24.89 | 334.47 | 486 | 336 | 334.47 | 24.89 | -5664 | -1104.5204 |  | 125559.4796 | 121000 | 126688.89 | 126998.47 | 486 | 127000 | 126998.47 | 126688.89 | 121000 | 125559.4796
[54 empty] | 1100.5204 | 5660 | 28.89 | 338.47 | 487 | 340 | 338.47 | 28.89 | -5660 | -1100.5204 |  | 128559.4796 | 124000 | 129688.89 | 129998.47 | 487 | 130000 | 129998.47 | 129688.89 | 124000 | 128559.4796
[54 empty] | 1096.5204 | 5656 | 32.89 | 342.47 | 488 | 344 | 342.47 | 32.89 | -5656 | -1096.5204 |  | 131559.4796 | 127000 | 132688.89 | 132998.47 | 488 | 133000 | 132998.47 | 132688.89 | 127000 | 131559.4796
[54 empty] | 1092.5204 | 5652 | 36.89 | 346.47 | 489 | 348 | 346.47 | 36.89 | -5652 | -1092.5204 |  | 136559.4796 | 132000 | 137688.89 | 137998.47 | 489 | 138000 | 137998.47 | 137688.89 | 132000 | 136559.4796
[54 empty] | 1088.5204 | 5648 | 40.89 | 350.47 | 490 | 352 | 350.47 | 40.89 | -5648 | -1088.5204 |  | 140559.4796 | 136000 | 141688.89 | 141998.47 | 490 | 142000 | 141998.47 | 141688.89 | 136000 | 140559.4796
[54 empty] | 1083.5204 | 5643 | 45.89 | 355.47 | 491 | 357 | 355.47 | 45.89 | -5643 | -1083.5204 |  | 143559.4796 | 139000 | 144688.89 | 144998.47 | 491 | 145000 | 144998.47 | 144688.89 | 139000 | 143559.4796
[54 empty] | 1079.5204 | 5639 | 49.89 | 359.47 | 492 | 361 | 359.47 | 49.89 | -5639 | -1079.5204 |  | 147559.4796 | 143000 | 148688.89 | 148998.47 | 492 | 149000 | 148998.47 | 148688.89 | 143000 | 147559.4796
[54 empty] | 1075.5204 | 5635 | 53.89 | 363.47 | 493 | 365 | 363.47 | 53.89 | -5635 | -1075.5204 |  | 150559.4796 | 146000 | 151688.89 | 151998.47 | 493 | 152000 | 151998.47 | 151688.89 | 146000 | 150559.4796
[54 empty] | 1070.5204 | 5630 | 58.89 | 368.47 | 494 | 370 | 368.47 | 58.89 | -5630 | -1070.5204 |  | 154559.4796 | 150000 | 155688.89 | 155998.47 | 494 | 156000 | 155998.47 | 155688.89 | 150000 | 154559.4796
[54 empty] | 1066.5204 | 5626 | 62.89 | 372.47 | 495 | 374 | 372.47 | 62.89 | -5626 | -1066.5204 |  | 158559.4796 | 154000 | 159688.89 | 159998.47 | 495 | 160000 | 159998.47 | 159688.89 | 154000 | 158559.4796
[54 empty] | 1061.5204 | 5621 | 67.89 | 377.47 | 496 | 379 | 377.47 | 67.89 | -5621 | -1061.5204 |  | 163559.4796 | 159000 | 164688.89 | 164998.47 | 496 | 165000 | 164998.47 | 164688.89 | 159000 | 163559.4796
[54 empty] | 1057.5204 | 5617 | 71.89 | 381.47 | 497 | 383 | 381.47 | 71.89 | -5617 | -1057.5204 |  | 167559.4796 | 163000 | 168688.89 | 168998.47 | 497 | 169000 | 168998.47 | 168688.89 | 163000 | 167559.4796
[54 empty] | 1052.5204 | 5612 | 76.89 | 386.47 | 498 | 388 | 386.47 | 76.89 | -5612 | -1052.5204 |  | 172559.4796 | 168000 | 173688.89 | 173998.47 | 498 | 174000 | 173998.47 | 173688.89 | 168000 | 172559.4796
[54 empty] | 1048.5204 | 5608 | 80.89 | 390.47 | 499 | 392 | 390.47 | 80.89 | -5608 | -1048.5204 |  | 176559.4796 | 172000 | 177688.89 | 177998.47 | 499 | 178000 | 177998.47 | 177688.89 | 172000 | 176559.4796
[54 empty] | 1043.5204 | 5603 | 85.89 | 395.47 | 500 | 397 | 395.47 | 85.89 | -5603 | -1043.5204 |  | 180559.4796 | 176000 | 181688.89 | 181998.47 | 500 | 182000 | 181998.47 | 181688.89 | 176000 | 180559.4796
[54 empty] | 1038.5204 | 5598 | 90.89 | 400.47 | 501 | 402 | 400.47 | 90.89 | -5598 | -1038.5204 |  | 185559.4796 | 181000 | 186688.89 | 186998.47 | 501 | 187000 | 186998.47 | 186688.89 | 181000 | 185559.4796
[54 empty] | 1033.5204 | 5593 | 95.89 | 405.47 | 502 | 407 | 405.47 | 95.89 | -5593 | -1033.5204 |  | 189559.4796 | 185000 | 190688.89 | 190998.47 | 502 | 191000 | 190998.47 | 190688.89 | 185000 | 189559.4796
[54 empty] | 1028.5204 | 5588 | 100.89 | 410.47 | 503 | 412 | 410.47 | 100.89 | -5588 | -1028.5204 |  | 194559.4796 | 190000 | 195688.89 | 195998.47 | 503 | 196000 | 195998.47 | 195688.89 | 190000 | 194559.4796
[54 empty] | 1023.5204 | 5583 | 105.89 | 415.47 | 504 | 417 | 415.47 | 105.89 | -5583 | -1023.5204 |  | 198559.4796 | 194000 | 199688.89 | 199998.47 | 504 | 200000 | 199998.47 | 199688.89 | 194000 | 198559.4796
[54 empty] | 1018.5204 | 5578 | 110.89 | 420.47 | 505 | 422 | 420.47 | 110.89 | -5578 | -1018.5204 |  | 203559.4796 | 199000 | 204688.89 | 204998.47 | 505 | 205000 | 204998.47 | 204688.89 | 199000 | 203559.4796
[54 empty] | 1013.5204 | 5573 | 115.89 | 425.47 | 506 | 427 | 425.47 | 115.89 | -5573 | -1013.5204 |  | 208559.4796 | 204000 | 209688.89 | 209998.47 | 506 | 210000 | 209998.47 | 209688.89 | 204000 | 208559.4796
[54 empty] | 1008.5204 | 5568 | 120.89 | 430.47 | 507 | 432 | 430.47 | 120.89 | -5568 | -1008.5204 |  | 213559.4796 | 209000 | 214688.89 | 214998.47 | 507 | 215000 | 214998.47 | 214688.89 | 209000 | 213559.4796
[54 empty] | 1003.5204 | 5563 | 125.89 | 435.47 | 508 | 437 | 435.47 | 125.89 | -5563 | -1003.5204 |  | 219559.4796 | 215000 | 220688.89 | 220998.47 | 508 | 221000 | 220998.47 | 220688.89 | 215000 | 219559.4796
[54 empty] | 998.5204 | 5558 | 130.89 | 440.47 | 509 | 442 | 440.47 | 130.89 | -5558 | -998.5204 |  | 224559.4796 | 220000 | 225688.89 | 225998.47 | 509 | 226000 | 225998.47 | 225688.89 | 220000 | 224559.4796
[54 empty] | 992.5204 | 5552 | 136.89 | 446.47 | 510 | 448 | 446.47 | 136.89 | -5552 | -992.5204 |  | 230559.4796 | 226000 | 231688.89 | 231998.47 | 510 | 232000 | 231998.47 | 231688.89 | 226000 | 230559.4796
[54 empty] | 987.5204 | 5547 | 141.89 | 451.47 | 511 | 453 | 451.47 | 141.89 | -5547 | -987.5204 |  | 235559.4796 | 231000 | 236688.89 | 236998.47 | 511 | 237000 | 236998.47 | 236688.89 | 231000 | 235559.4796
[54 empty] | 981.5204 | 5541 | 147.89 | 457.47 | 512 | 459 | 457.47 | 147.89 | -5541 | -981.5204 |  | 241559.4796 | 237000 | 242688.89 | 242998.47 | 512 | 243000 | 242998.47 | 242688.89 | 237000 | 241559.4796
[54 empty] | 976.5204 | 5536 | 152.89 | 462.47 | 513 | 464 | 462.47 | 152.89 | -5536 | -976.5204 |  | 247559.4796 | 243000 | 248688.89 | 248998.47 | 513 | 249000 | 248998.47 | 248688.89 | 243000 | 247559.4796
[54 empty] | 970.5204 | 5530 | 158.89 | 468.47 | 514 | 470 | 468.47 | 158.89 | -5530 | -970.5204 |  | 253559.4796 | 249000 | 254688.89 | 254998.47 | 514 | 255000 | 254998.47 | 254688.89 | 249000 | 253559.4796
[54 empty] | 965.5204 | 5525 | 163.89 | 473.47 | 515 | 475 | 473.47 | 163.89 | -5525 | -965.5204 |  | 259559.4796 | 255000 | 260688.89 | 260998.47 | 515 | 261000 | 260998.47 | 260688.89 | 255000 | 259559.4796
[54 empty] | 959.5204 | 5519 | 169.89 | 479.47 | 516 | 481 | 479.47 | 169.89 | -5519 | -959.5204 |  | 265559.4796 | 261000 | 266688.89 | 266998.47 | 516 | 267000 | 266998.47 | 266688.89 | 261000 | 265559.4796
[54 empty] | 953.5204 | 5513 | 175.89 | 485.47 | 517 | 487 | 485.47 | 175.89 | -5513 | -953.5204 |  | 272559.4796 | 268000 | 273688.89 | 273998.47 | 517 | 274000 | 273998.47 | 273688.89 | 268000 | 272559.4796
[54 empty] | 947.5204 | 5507 | 181.89 | 491.47 | 518 | 493 | 491.47 | 181.89 | -5507 | -947.5204 |  | 278559.4796 | 274000 | 279688.89 | 279998.47 | 518 | 280000 | 279998.47 | 279688.89 | 274000 | 278559.4796
[54 empty] | 941.5204 | 5501 | 187.89 | 497.47 | 519 | 499 | 497.47 | 187.89 | -5501 | -941.5204 |  | 285559.4796 | 281000 | 286688.89 | 286998.47 | 519 | 287000 | 286998.47 | 286688.89 | 281000 | 285559.4796
[54 empty] | 935.5204 | 5495 | 193.89 | 503.47 | 520 | 505 | 503.47 | 193.89 | -5495 | -935.5204 |  | 292559.4796 | 288000 | 293688.89 | 293998.47 | 520 | 294000 | 293998.47 | 293688.89 | 288000 | 292559.4796
[54 empty] | 929.5204 | 5489 | 199.89 | 509.47 | 521 | 511 | 509.47 | 199.89 | -5489 | -929.5204 |  | 299559.4796 | 295000 | 300688.89 | 300998.47 | 521 | 301000 | 300998.47 | 300688.89 | 295000 | 299559.4796
[54 empty] | 923.5204 | 5483 | 205.89 | 515.47 | 522 | 517 | 515.47 | 205.89 | -5483 | -923.5204 |  | 307559.4796 | 303000 | 308688.89 | 308998.47 | 522 | 309000 | 308998.47 | 308688.89 | 303000 | 307559.4796
[54 empty] | 917.5204 | 5477 | 211.89 | 521.47 | 523 | 523 | 521.47 | 211.89 | -5477 | -917.5204 |  | 314559.4796 | 310000 | 315688.89 | 315998.47 | 523 | 316000 | 315998.47 | 315688.89 | 310000 | 314559.4796
[54 empty] | 910.5204 | 5470 | 218.89 | 528.47 | 524 | 530 | 528.47 | 218.89 | -5470 | -910.5204 |  | 322559.4796 | 318000 | 323688.89 | 323998.47 | 524 | 324000 | 323998.47 | 323688.89 | 318000 | 322559.4796
[54 empty] | 904.5204 | 5464 | 224.89 | 534.47 | 525 | 536 | 534.47 | 224.89 | -5464 | -904.5204 |  | 330559.4796 | 326000 | 331688.89 | 331998.47 | 525 | 332000 | 331998.47 | 331688.89 | 326000 | 330559.4796
[54 empty] | 898.5204 | 5458 | 230.89 | 540.47 | 526 | 542 | 540.47 | 230.89 | -5458 | -898.5204 |  | 338559.4796 | 334000 | 339688.89 | 339998.47 | 526 | 340000 | 339998.47 | 339688.89 | 334000 | 338559.4796
[54 empty] | 891.5204 | 5451 | 237.89 | 547.47 | 527 | 549 | 547.47 | 237.89 | -5451 | -891.5204 |  | 346559.4796 | 342000 | 347688.89 | 347998.47 | 527 | 348000 | 347998.47 | 347688.89 | 342000 | 346559.4796
[54 empty] | 884.5204 | 5444 | 244.89 | 554.47 | 528 | 556 | 554.47 | 244.89 | -5444 | -884.5204 |  | 355559.4796 | 351000 | 356688.89 | 356998.47 | 528 | 357000 | 356998.47 | 356688.89 | 351000 | 355559.4796
[54 empty] | 878.5204 | 5438 | 250.89 | 560.47 | 529 | 562 | 560.47 | 250.89 | -5438 | -878.5204 |  | 363559.4796 | 359000 | 364688.89 | 364998.47 | 529 | 365000 | 364998.47 | 364688.89 | 359000 | 363559.4796
[54 empty] | 871.5204 | 5431 | 257.89 | 567.47 | 530 | 569 | 567.47 | 257.89 | -5431 | -871.5204 |  | 372559.4796 | 368000 | 373688.89 | 373998.47 | 530 | 374000 | 373998.47 | 373688.89 | 368000 | 372559.4796
[54 empty] | 864.5204 | 5424 | 264.89 | 574.47 | 531 | 576 | 574.47 | 264.89 | -5424 | -864.5204 |  | 381559.4796 | 377000 | 382688.89 | 382998.47 | 531 | 383000 | 382998.47 | 382688.89 | 377000 | 381559.4796
[54 empty] | 857.5204 | 5417 | 271.89 | 581.47 | 532 | 583 | 581.47 | 271.89 | -5417 | -857.5204 |  | 390559.4796 | 386000 | 391688.89 | 391998.47 | 532 | 392000 | 391998.47 | 391688.89 | 386000 | 390559.4796
[54 empty] | 850.5204 | 5410 | 278.89 | 588.47 | 533 | 590 | 588.47 | 278.89 | -5410 | -850.5204 |  | 400559.4796 | 396000 | 401688.89 | 401998.47 | 533 | 402000 | 401998.47 | 401688.89 | 396000 | 400559.4796
[54 empty] | 843.5204 | 5403 | 285.89 | 595.47 | 534 | 597 | 595.47 | 285.89 | -5403 | -843.5204 |  | 410559.4796 | 406000 | 411688.89 | 411998.47 | 534 | 412000 | 411998.47 | 411688.89 | 406000 | 410559.4796
[54 empty] | 836.5204 | 5396 | 292.89 | 602.47 | 535 | 604 | 602.47 | 292.89 | -5396 | -836.5204 |  | 420559.4796 | 416000 | 421688.89 | 421998.47 | 535 | 422000 | 421998.47 | 421688.89 | 416000 | 420559.4796
[54 empty] | 828.5204 | 5388 | 300.89 | 610.47 | 536 | 612 | 610.47 | 300.89 | -5388 | -828.5204 |  | 430559.4796 | 426000 | 431688.89 | 431998.47 | 536 | 432000 | 431998.47 | 431688.89 | 426000 | 430559.4796
[54 empty] | 821.5204 | 5381 | 307.89 | 617.47 | 537 | 619 | 617.47 | 307.89 | -5381 | -821.5204 |  | 440559.4796 | 436000 | 441688.89 | 441998.47 | 537 | 442000 | 441998.47 | 441688.89 | 436000 | 440559.4796
[54 empty] | 814.5204 | 5374 | 314.89 | 624.47 | 538 | 626 | 624.47 | 314.89 | -5374 | -814.5204 |  | 451559.4796 | 447000 | 452688.89 | 452998.47 | 538 | 453000 | 452998.47 | 452688.89 | 447000 | 451559.4796
[54 empty] | 806.5204 | 5366 | 322.89 | 632.47 | 539 | 634 | 632.47 | 322.89 | -5366 | -806.5204 |  | 462559.4796 | 458000 | 463688.89 | 463998.47 | 539 | 464000 | 463998.47 | 463688.89 | 458000 | 462559.4796
[54 empty] | 798.5204 | 5358 | 330.89 | 640.47 | 540 | 642 | 640.47 | 330.89 | -5358 | -798.5204 |  | 473559.4796 | 469000 | 474688.89 | 474998.47 | 540 | 475000 | 474998.47 | 474688.89 | 469000 | 473559.4796
[54 empty] | 791.5204 | 5351 | 337.89 | 647.47 | 541 | 649 | 647.47 | 337.89 | -5351 | -791.5204 |  | 485559.4796 | 481000 | 486688.89 | 486998.47 | 541 | 487000 | 486998.47 | 486688.89 | 481000 | 485559.4796
[54 empty] | 783.5204 | 5343 | 345.89 | 655.47 | 542 | 657 | 655.47 | 345.89 | -5343 | -783.5204 |  | 497559.4796 | 493000 | 498688.89 | 498998.47 | 542 | 499000 | 498998.47 | 498688.89 | 493000 | 497559.4796
[54 empty] | 775.5204 | 5335 | 353.89 | 663.47 | 543 | 665 | 663.47 | 353.89 | -5335 | -775.5204 |  | 509559.4796 | 505000 | 510688.89 | 510998.47 | 543 | 511000 | 510998.47 | 510688.89 | 505000 | 509559.4796
[54 empty] | 767.5204 | 5327 | 361.89 | 671.47 | 544 | 673 | 671.47 | 361.89 | -5327 | -767.5204 |  | 521559.4796 | 517000 | 522688.89 | 522998.47 | 544 | 523000 | 522998.47 | 522688.89 | 517000 | 521559.4796
[54 empty] | 759.5204 | 5319 | 369.89 | 679.47 | 545 | 681 | 679.47 | 369.89 | -5319 | -759.5204 |  | 534559.4796 | 530000 | 535688.89 | 535998.47 | 545 | 536000 | 535998.47 | 535688.89 | 530000 | 534559.4796
[54 empty] | 750.5204 | 5310 | 378.89 | 688.47 | 546 | 690 | 688.47 | 378.89 | -5310 | -750.5204 |  | 547559.4796 | 543000 | 548688.89 | 548998.47 | 546 | 549000 | 548998.47 | 548688.89 | 543000 | 547559.4796
[54 empty] | 742.5204 | 5302 | 386.89 | 696.47 | 547 | 698 | 696.47 | 386.89 | -5302 | -742.5204 |  | 560559.4796 | 556000 | 561688.89 | 561998.47 | 547 | 562000 | 561998.47 | 561688.89 | 556000 | 560559.4796
[54 empty] | 734.5204 | 5294 | 394.89 | 704.47 | 548 | 706 | 704.47 | 394.89 | -5294 | -734.5204 |  | 574559.4796 | 570000 | 575688.89 | 575998.47 | 548 | 576000 | 575998.47 | 575688.89 | 570000 | 574559.4796
[54 empty] | 725.5204 | 5285 | 403.89 | 713.47 | 549 | 715 | 713.47 | 403.89 | -5285 | -725.5204 |  | 588559.4796 | 584000 | 589688.89 | 589998.47 | 549 | 590000 | 589998.47 | 589688.89 | 584000 | 588559.4796
[54 empty] | 717.5204 | 5277 | 411.89 | 721.47 | 550 | 723 | 721.47 | 411.89 | -5277 | -717.5204 |  | 602559.4796 | 598000 | 603688.89 | 603998.47 | 550 | 604000 | 603998.47 | 603688.89 | 598000 | 602559.4796
[54 empty] | 708.5204 | 5268 | 420.89 | 730.47 | 551 | 732 | 730.47 | 420.89 | -5268 | -708.5204 |  | 617559.4796 | 613000 | 618688.89 | 618998.47 | 551 | 619000 | 618998.47 | 618688.89 | 613000 | 617559.4796
[54 empty] | 699.5204 | 5259 | 429.89 | 739.47 | 552 | 741 | 739.47 | 429.89 | -5259 | -699.5204 |  | 632559.4796 | 628000 | 633688.89 | 633998.47 | 552 | 634000 | 633998.47 | 633688.89 | 628000 | 632559.4796
[54 empty] | 690.5204 | 5250 | 438.89 | 748.47 | 553 | 750 | 748.47 | 438.89 | -5250 | -690.5204 |  | 647559.4796 | 643000 | 648688.89 | 648998.47 | 553 | 649000 | 648998.47 | 648688.89 | 643000 | 647559.4796
[54 empty] | 681.5204 | 5241 | 447.89 | 757.47 | 554 | 759 | 757.47 | 447.89 | -5241 | -681.5204 |  | 663559.4796 | 659000 | 664688.89 | 664998.47 | 554 | 665000 | 664998.47 | 664688.89 | 659000 | 663559.4796
[54 empty] | 672.5204 | 5232 | 456.89 | 766.47 | 555 | 768 | 766.47 | 456.89 | -5232 | -672.5204 |  | 679559.4796 | 675000 | 680688.89 | 680998.47 | 555 | 681000 | 680998.47 | 680688.89 | 675000 | 679559.4796
[54 empty] | 663.5204 | 5223 | 465.89 | 775.47 | 556 | 777 | 775.47 | 465.89 | -5223 | -663.5204 |  | 696559.4796 | 692000 | 697688.89 | 697998.47 | 556 | 698000 | 697998.47 | 697688.89 | 692000 | 696559.4796
[54 empty] | 653.5204 | 5213 | 475.89 | 785.47 | 557 | 787 | 785.47 | 475.89 | -5213 | -653.5204 |  | 713559.4796 | 709000 | 714688.89 | 714998.47 | 557 | 715000 | 714998.47 | 714688.89 | 709000 | 713559.4796
[54 empty] | 644.5204 | 5204 | 484.89 | 794.47 | 558 | 796 | 794.47 | 484.89 | -5204 | -644.5204 |  | 730559.4796 | 726000 | 731688.89 | 731998.47 | 558 | 732000 | 731998.47 | 731688.89 | 726000 | 730559.4796
[54 empty] | 634.5204 | 5194 | 494.89 | 804.47 | 559 | 806 | 804.47 | 494.89 | -5194 | -634.5204 |  | 748559.4796 | 744000 | 749688.89 | 749998.47 | 559 | 750000 | 749998.47 | 749688.89 | 744000 | 748559.4796
[54 empty] | 624.5204 | 5184 | 504.89 | 814.47 | 560 | 816 | 814.47 | 504.89 | -5184 | -624.5204 |  | 766559.4796 | 762000 | 767688.89 | 767998.47 | 560 | 768000 | 767998.47 | 767688.89 | 762000 | 766559.4796
[54 empty] | 615.5204 | 5175 | 513.89 | 823.47 | 561 | 825 | 823.47 | 513.89 | -5175 | -615.5204 |  | 785559.4796 | 781000 | 786688.89 | 786998.47 | 561 | 787000 | 786998.47 | 786688.89 | 781000 | 785559.4796
[54 empty] | 615.5204 | 5175 | 513.89 | 823.47 | 562 | 825 | 823.47 | 513.89 | -5175 | -615.5204 |  | 804559.4796 | 800000 | 805688.89 | 805998.47 | 562 | 806000 | 805998.47 | 805688.89 | 800000 | 804559.4796
[54 empty] | 595.5204 | 5155 | 533.89 | 843.47 | 563 | 845 | 843.47 | 533.89 | -5155 | -595.5204 |  | 823559.4796 | 819000 | 824688.89 | 824998.47 | 563 | 825000 | 824998.47 | 824688.89 | 819000 | 823559.4796
[54 empty] | 584.5204 | 5144 | 544.89 | 854.47 | 564 | 856 | 854.47 | 544.89 | -5144 | -584.5204 |  | 843559.4796 | 839000 | 844688.89 | 844998.47 | 564 | 845000 | 844998.47 | 844688.89 | 839000 | 843559.4796
[54 empty] | 574.5204 | 5134 | 554.89 | 864.47 | 565 | 866 | 864.47 | 554.89 | -5134 | -574.5204 |  | 864559.4796 | 860000 | 865688.89 | 865998.47 | 565 | 866000 | 865998.47 | 865688.89 | 860000 | 864559.4796
[54 empty] | 564.5204 | 5124 | 564.89 | 874.47 | 566 | 876 | 874.47 | 564.89 | -5124 | -564.5204 |  | 885559.4796 | 881000 | 886688.89 | 886998.47 | 566 | 887000 | 886998.47 | 886688.89 | 881000 | 885559.4796
[54 empty] | 553.5204 | 5113 | 575.89 | 885.47 | 567 | 887 | 885.47 | 575.89 | -5113 | -553.5204 |  | 907559.4796 | 903000 | 908688.89 | 908998.47 | 567 | 909000 | 908998.47 | 908688.89 | 903000 | 907559.4796
[54 empty] | 542.5204 | 5102 | 586.89 | 896.47 | 568 | 898 | 896.47 | 586.89 | -5102 | -542.5204 |  | 929559.4796 | 925000 | 930688.89 | 930998.47 | 568 | 931000 | 930998.47 | 930688.89 | 925000 | 929559.4796
[54 empty] | 531.5204 | 5091 | 597.89 | 907.47 | 569 | 909 | 907.47 | 597.89 | -5091 | -531.5204 |  | 951559.4796 | 947000 | 952688.89 | 952998.47 | 569 | 953000 | 952998.47 | 952688.89 | 947000 | 951559.4796
[54 empty] | 520.5204 | 5080 | 608.89 | 918.47 | 570 | 920 | 918.47 | 608.89 | -5080 | -520.5204 |  | 974559.4796 | 970000 | 975688.89 | 975998.47 | 570 | 976000 | 975998.47 | 975688.89 | 970000 | 974559.4796
[54 empty] | 509.5204 | 5069 | 619.89 | 929.47 | 571 | 931 | 929.47 | 619.89 | -5069 | -509.5204 |  | 998559.4796 | 994000 | 999688.89 | 999998.47 | 571 | 1000000 | 999998.47 | 999688.89 | 994000 | 998559.4796
[54 empty] | 498.5204 | 5058 | 630.89 | 940.47 | 572 | 942 | 940.47 | 630.89 | -5058 | -498.5204 |  | 1018559.4796 | 1014000 | 1019688.89 | 1019998.47 | 572 | 1020000 | 1019998.47 | 1019688.89 | 1014000 | 1018559.4796
[54 empty] | 487.5204 | 5047 | 641.89 | 951.47 | 573 | 953 | 951.47 | 641.89 | -5047 | -487.5204 |  | 1048559.4796 | 1044000 | 1049688.89 | 1049998.47 | 573 | 1050000 | 1049998.47 | 1049688.89 | 1044000 | 1048559.4796
[54 empty] | 475.5204 | 5035 | 653.89 | 963.47 | 574 | 965 | 963.47 | 653.89 | -5035 | -475.5204 |  | 1068559.4796 | 1064000 | 1069688.89 | 1069998.47 | 574 | 1070000 | 1069998.47 | 1069688.89 | 1064000 | 1068559.4796
[54 empty] | 464.5204 | 5024 | 664.89 | 974.47 | 575 | 976 | 974.47 | 664.89 | -5024 | -464.5204 |  | 1098559.4796 | 1094000 | 1099688.89 | 1099998.47 | 575 | 1100000 | 1099998.47 | 1099688.89 | 1094000 | 1098559.4796
[54 empty] | 452.5204 | 5012 | 676.89 | 986.47 | 576 | 988 | 986.47 | 676.89 | -5012 | -452.5204 |  | 1128559.4796 | 1124000 | 1129688.89 | 1129998.47 | 576 | 1130000 | 1129998.47 | 1129688.89 | 1124000 | 1128559.4796
[54 empty] | 440.5204 | 5000 | 688.89 | 998.47 | 577 | 1000 | 998.47 | 688.89 | -5000 | -440.5204 |  | 1148559.4796 | 1144000 | 1149688.89 | 1149998.47 | 577 | 1150000 | 1149998.47 | 1149688.89 | 1144000 | 1148559.4796
[54 empty] | 430.5204 | 4990 | 698.89 | 1008.47 | 578 | 1010 | 1008.47 | 698.89 | -4990 | -430.5204 |  | 1178559.4796 | 1174000 | 1179688.89 | 1179998.47 | 578 | 1180000 | 1179998.47 | 1179688.89 | 1174000 | 1178559.4796
[54 empty] | 420.5204 | 4980 | 708.89 | 1018.47 | 579 | 1020 | 1018.47 | 708.89 | -4980 | -420.5204 |  | 1208559.4796 | 1204000 | 1209688.89 | 1209998.47 | 579 | 1210000 | 1209998.47 | 1209688.89 | 1204000 | 1208559.4796
[54 empty] | 400.5204 | 4960 | 728.89 | 1038.47 | 580 | 1040 | 1038.47 | 728.89 | -4960 | -400.5204 |  | 1238559.4796 | 1234000 | 1239688.89 | 1239998.47 | 580 | 1240000 | 1239998.47 | 1239688.89 | 1234000 | 1238559.4796
[54 empty] | 390.5204 | 4950 | 738.89 | 1048.47 | 581 | 1050 | 1048.47 | 738.89 | -4950 | -390.5204 |  | 1268559.4796 | 1264000 | 1269688.89 | 1269998.47 | 581 | 1270000 | 1269998.47 | 1269688.89 | 1264000 | 1268559.4796
[54 empty] | 380.5204 | 4940 | 748.89 | 1058.47 | 582 | 1060 | 1058.47 | 748.89 | -4940 | -380.5204 |  | 1298559.4796 | 1294000 | 1299688.89 | 1299998.47 | 582 | 1300000 | 1299998.47 | 1299688.89 | 1294000 | 1298559.4796
[54 empty] | 370.5204 | 4930 | 758.89 | 1068.47 | 583 | 1070 | 1068.47 | 758.89 | -4930 | -370.5204 |  | 1328559.4796 | 1324000 | 1329688.89 | 1329998.47 | 583 | 1330000 | 1329998.47 | 1329688.89 | 1324000 | 1328559.4796
[54 empty] | 350.5204 | 4910 | 778.89 | 1088.47 | 584 | 1090 | 1088.47 | 778.89 | -4910 | -350.5204 |  | 1378559.4796 | 1374000 | 1379688.89 | 1379998.47 | 584 | 1380000 | 1379998.47 | 1379688.89 | 1374000 | 1378559.4796
[54 empty] | 340.5204 | 4900 | 788.89 | 1098.47 | 585 | 1100 | 1098.47 | 788.89 | -4900 | -340.5204 |  | 1418559.4796 | 1414000 | 1419688.89 | 1419998.47 | 585 | 1420000 | 1419998.47 | 1419688.89 | 1414000 | 1418559.4796
[54 empty] | 330.5204 | 4890 | 798.89 | 1108.47 | 586 | 1110 | 1108.47 | 798.89 | -4890 | -330.5204 |  | 1448559.4796 | 1444000 | 1449688.89 | 1449998.47 | 586 | 1450000 | 1449998.47 | 1449688.89 | 1444000 | 1448559.4796
[54 empty] | 310.5204 | 4870 | 818.89 | 1128.47 | 587 | 1130 | 1128.47 | 818.89 | -4870 | -310.5204 |  | 1488559.4796 | 1484000 | 1489688.89 | 1489998.47 | 587 | 1490000 | 1489998.47 | 1489688.89 | 1484000 | 1488559.4796
[54 empty] | 300.5204 | 4860 | 828.89 | 1138.47 | 588 | 1140 | 1138.47 | 828.89 | -4860 | -300.5204 |  | 1518559.4796 | 1514000 | 1519688.89 | 1519998.47 | 588 | 1520000 | 1519998.47 | 1519688.89 | 1514000 | 1518559.4796
[54 empty] | 290.5204 | 4850 | 838.89 | 1148.47 | 589 | 1150 | 1148.47 | 838.89 | -4850 | -290.5204 |  | 1558559.4796 | 1554000 | 1559688.89 | 1559998.47 | 589 | 1560000 | 1559998.47 | 1559688.89 | 1554000 | 1558559.4796
[54 empty] | 270.5204 | 4830 | 858.89 | 1168.47 | 590 | 1170 | 1168.47 | 858.89 | -4830 | -270.5204 |  | 1598559.4796 | 1594000 | 1599688.89 | 1599998.47 | 590 | 1600000 | 1599998.47 | 1599688.89 | 1594000 | 1598559.4796
[54 empty] | 260.5204 | 4820 | 868.89 | 1178.47 | 591 | 1180 | 1178.47 | 868.89 | -4820 | -260.5204 |  | 1648559.4796 | 1644000 | 1649688.89 | 1649998.47 | 591 | 1650000 | 1649998.47 | 1649688.89 | 1644000 | 1648559.4796
[54 empty] | 240.5204 | 4800 | 888.89 | 1198.47 | 592 | 1200 | 1198.47 | 888.89 | -4800 | -240.5204 |  | 1688559.4796 | 1684000 | 1689688.89 | 1689998.47 | 592 | 1690000 | 1689998.47 | 1689688.89 | 1684000 | 1688559.4796
[54 empty] | 230.5204 | 4790 | 898.89 | 1208.47 | 593 | 1210 | 1208.47 | 898.89 | -4790 | -230.5204 |  | 1738559.4796 | 1734000 | 1739688.89 | 1739998.47 | 593 | 1740000 | 1739998.47 | 1739688.89 | 1734000 | 1738559.4796
[54 empty] | 210.5204 | 4770 | 918.89 | 1228.47 | 594 | 1230 | 1228.47 | 918.89 | -4770 | -210.5204 |  | 1778559.4796 | 1774000 | 1779688.89 | 1779998.47 | 594 | 1780000 | 1779998.47 | 1779688.89 | 1774000 | 1778559.4796
[54 empty] | 200.5204 | 4760 | 928.89 | 1238.47 | 595 | 1240 | 1238.47 | 928.89 | -4760 | -200.5204 |  | 1818559.4796 | 1814000 | 1819688.89 | 1819998.47 | 595 | 1820000 | 1819998.47 | 1819688.89 | 1814000 | 1818559.4796
[54 empty] | 180.5204 | 4740 | 948.89 | 1258.47 | 596 | 1260 | 1258.47 | 948.89 | -4740 | -180.5204 |  | 1868559.4796 | 1864000 | 1869688.89 | 1869998.47 | 596 | 1870000 | 1869998.47 | 1869688.89 | 1864000 | 1868559.4796
[54 empty] | 170.5204 | 4730 | 958.89 | 1268.47 | 597 | 1270 | 1268.47 | 958.89 | -4730 | -170.5204 |  | 1908559.4796 | 1904000 | 1909688.89 | 1909998.47 | 597 | 1910000 | 1909998.47 | 1909688.89 | 1904000 | 1908559.4796
[54 empty] | 150.5204 | 4710 | 978.89 | 1288.47 | 598 | 1290 | 1288.47 | 978.89 | -4710 | -150.5204 |  | 1958559.4796 | 1954000 | 1959688.89 | 1959998.47 | 598 | 1960000 | 1959998.47 | 1959688.89 | 1954000 | 1958559.4796
[54 empty] | 140.5204 | 4700 | 988.89 | 1298.47 | 599 | 1300 | 1298.47 | 988.89 | -4700 | -140.5204 |  | 1998559.4796 | 1994000 | 1999688.89 | 1999998.47 | 599 | 2000000 | 1999998.47 | 1999688.89 | 1994000 | 1998559.4796
[54 empty] | 120.5204 | 4680 | 1008.89 | 1318.47 | 600 | 1320 | 1318.47 | 1008.89 | -4680 | -120.5204 |  | 2048559.4796 | 2044000 | 2049688.89 | 2049998.47 | 600 | 2050000 | 2049998.47 | 2049688.89 | 2044000 | 2048559.4796
[54 empty] | 110.5204 | 4670 | 1018.89 | 1328.47 | 601 | 1330 | 1328.47 | 1018.89 | -4670 | -110.5204 |  | 2098559.4796 | 2094000 | 2099688.89 | 2099998.47 | 601 | 2100000 | 2099998.47 | 2099688.89 | 2094000 | 2098559.4796
[54 empty] | 90.5204 | 4650 | 1038.89 | 1348.47 | 602 | 1350 | 1348.47 | 1038.89 | -4650 | -90.5204 |  | 2148559.4796 | 2144000 | 2149688.89 | 2149998.47 | 602 | 2150000 | 2149998.47 | 2149688.89 | 2144000 | 2148559.4796
[54 empty] | 70.5204 | 4630 | 1058.89 | 1368.47 | 603 | 1370 | 1368.47 | 1058.89 | -4630 | -70.5204 |  | 2208559.4796 | 2204000 | 2209688.89 | 2209998.47 | 603 | 2210000 | 2209998.47 | 2209688.89 | 2204000 | 2208559.4796
[54 empty] | 60.5204 | 4620 | 1068.89 | 1378.47 | 604 | 1380 | 1378.47 | 1068.89 | -4620 | -60.5204 |  | 2258559.4796 | 2254000 | 2259688.89 | 2259998.47 | 604 | 2260000 | 2259998.47 | 2259688.89 | 2254000 | 2258559.4796
[54 empty] | 40.5204 | 4600 | 1088.89 | 1398.47 | 605 | 1400 | 1398.47 | 1088.89 | -4600 | -40.5204 |  | 2318559.4796 | 2314000 | 2319688.89 | 2319998.47 | 605 | 2320000 | 2319998.47 | 2319688.89 | 2314000 | 2318559.4796
[54 empty] | 20.5204 | 4580 | 1108.89 | 1418.47 | 606 | 1420 | 1418.47 | 1108.89 | -4580 | -20.5204 |  | 2368559.4796 | 2364000 | 2369688.89 | 2369998.47 | 606 | 2370000 | 2369998.47 | 2369688.89 | 2364000 | 2368559.4796
[54 empty] | 10.5204 | 4570 | 1118.89 | 1428.47 | 607 | 1430 | 1428.47 | 1118.89 | -4570 | -10.5204 |  | 2428559.4796 | 2424000 | 2429688.89 | 2429998.47 | 607 | 2430000 | 2429998.47 | 2429688.89 | 2424000 | 2428559.4796
[54 empty] | 9.4796 | 4550 | 1138.89 | 1448.47 | 608 | 1450 | 1448.47 | 1138.89 | -4550 | 9.4796 |  | 2488559.4796 | 2484000 | 2489688.89 | 2489998.47 | 608 | 2490000 | 2489998.47 | 2489688.89 | 2484000 | 2488559.4796
[54 empty] | 29.4796 | 4530 | 1158.89 | 1468.47 | 609 | 1470 | 1468.47 | 1158.89 | -4530 | 29.4796 |  | 2548559.4796 | 2544000 | 2549688.89 | 2549998.47 | 609 | 2550000 | 2549998.47 | 2549688.89 | 2544000 | 2548559.4796
[54 empty] | 49.4796 | 4510 | 1178.89 | 1488.47 | 610 | 1490 | 1488.47 | 1178.89 | -4510 | 49.4796 |  | 2608559.4796 | 2604000 | 2609688.89 | 2609998.47 | 610 | 2610000 | 2609998.47 | 2609688.89 | 2604000 | 2608559.4796
[54 empty] | 59.4796 | 4500 | 1188.89 | 1498.47 | 611 | 1500 | 1498.47 | 1188.89 | -4500 | 59.4796 |  | 2668559.4796 | 2664000 | 2669688.89 | 2669998.47 | 611 | 2670000 | 2669998.47 | 2669688.89 | 2664000 | 2668559.4796
[54 empty] | 79.4796 | 4480 | 1208.89 | 1518.47 | 612 | 1520 | 1518.47 | 1208.89 | -4480 | 79.4796 |  | 2738559.4796 | 2734000 | 2739688.89 | 2739998.47 | 612 | 2740000 | 2739998.47 | 2739688.89 | 2734000 | 2738559.4796
[54 empty] | 99.4796 | 4460 | 1228.89 | 1538.47 | 613 | 1540 | 1538.47 | 1228.89 | -4460 | 99.4796 |  | 2798559.4796 | 2794000 | 2799688.89 | 2799998.47 | 613 | 2800000 | 2799998.47 | 2799688.89 | 2794000 | 2798559.4796
[54 empty] | 119.4796 | 4440 | 1248.89 | 1558.47 | 614 | 1560 | 1558.47 | 1248.89 | -4440 | 119.4796 |  | 2868559.4796 | 2864000 | 2869688.89 | 2869998.47 | 614 | 2870000 | 2869998.47 | 2869688.89 | 2864000 | 2868559.4796
[54 empty] | 139.4796 | 4420 | 1268.89 | 1578.47 | 615 | 1580 | 1578.47 | 1268.89 | -4420 | 139.4796 |  | 2938559.4796 | 2934000 | 2939688.89 | 2939998.47 | 615 | 2940000 | 2939998.47 | 2939688.89 | 2934000 | 2938559.4796
[54 empty] | 159.4796 | 4400 | 1288.89 | 1598.47 | 616 | 1600 | 1598.47 | 1288.89 | -4400 | 159.4796 |  | 3008559.4796 | 3004000 | 3009688.89 | 3009998.47 | 616 | 3010000 | 3009998.47 | 3009688.89 | 3004000 | 3008559.4796
[54 empty] | 179.4796 | 4380 | 1308.89 | 1618.47 | 617 | 1620 | 1618.47 | 1308.89 | -4380 | 179.4796 |  | 3088559.4796 | 3084000 | 3089688.89 | 3089998.47 | 617 | 3090000 | 3089998.47 | 3089688.89 | 3084000 | 3088559.4796
[54 empty] | 199.4796 | 4360 | 1328.89 | 1638.47 | 618 | 1640 | 1638.47 | 1328.89 | -4360 | 199.4796 |  | 3158559.4796 | 3154000 | 3159688.89 | 3159998.47 | 618 | 3160000 | 3159998.47 | 3159688.89 | 3154000 | 3158559.4796
[54 empty] | 209.4796 | 4350 | 1338.89 | 1648.47 | 619 | 1650 | 1648.47 | 1338.89 | -4350 | 209.4796 |  | 3238559.4796 | 3234000 | 3239688.89 | 3239998.47 | 619 | 3240000 | 3239998.47 | 3239688.89 | 3234000 | 3238559.4796
[54 empty] | 229.4796 | 4330 | 1358.89 | 1668.47 | 620 | 1670 | 1668.47 | 1358.89 | -4330 | 229.4796 |  | 3318559.4796 | 3314000 | 3319688.89 | 3319998.47 | 620 | 3320000 | 3319998.47 | 3319688.89 | 3314000 | 3318559.4796
[54 empty] | 249.4796 | 4310 | 1378.89 | 1688.47 | 621 | 1690 | 1688.47 | 1378.89 | -4310 | 249.4796 |  | 3398559.4796 | 3394000 | 3399688.89 | 3399998.47 | 621 | 3400000 | 3399998.47 | 3399688.89 | 3394000 | 3398559.4796
[54 empty] | 279.4796 | 4280 | 1408.89 | 1718.47 | 622 | 1720 | 1718.47 | 1408.89 | -4280 | 279.4796 |  | 3478559.4796 | 3474000 | 3479688.89 | 3479998.47 | 622 | 3480000 | 3479998.47 | 3479688.89 | 3474000 | 3478559.4796
[54 empty] | 299.4796 | 4260 | 1428.89 | 1738.47 | 623 | 1740 | 1738.47 | 1428.89 | -4260 | 299.4796 |  | 3568559.4796 | 3564000 | 3569688.89 | 3569998.47 | 623 | 3570000 | 3569998.47 | 3569688.89 | 3564000 | 3568559.4796
[54 empty] | 319.4796 | 4240 | 1448.89 | 1758.47 | 624 | 1760 | 1758.47 | 1448.89 | -4240 | 319.4796 |  | 3648559.4796 | 3644000 | 3649688.89 | 3649998.47 | 624 | 3650000 | 3649998.47 | 3649688.89 | 3644000 | 3648559.4796
[54 empty] | 339.4796 | 4220 | 1468.89 | 1778.47 | 625 | 1780 | 1778.47 | 1468.89 | -4220 | 339.4796 |  | 3738559.4796 | 3734000 | 3739688.89 | 3739998.47 | 625 | 3740000 | 3739998.47 | 3739688.89 | 3734000 | 3738559.4796
[54 empty] | 359.4796 | 4200 | 1488.89 | 1798.47 | 626 | 1800 | 1798.47 | 1488.89 | -4200 | 359.4796 |  | 3828559.4796 | 3824000 | 3829688.89 | 3829998.47 | 626 | 3830000 | 3829998.47 | 3829688.89 | 3824000 | 3828559.4796
[54 empty] | 379.4796 | 4180 | 1508.89 | 1818.47 | 627 | 1820 | 1818.47 | 1508.89 | -4180 | 379.4796 |  | 3918559.4796 | 3914000 | 3919688.89 | 3919998.47 | 627 | 3920000 | 3919998.47 | 3919688.89 | 3914000 | 3918559.4796
[54 empty] | 399.4796 | 4160 | 1528.89 | 1838.47 | 628 | 1840 | 1838.47 | 1528.89 | -4160 | 399.4796 |  | 4018559.4796 | 4014000 | 4019688.89 | 4019998.47 | 628 | 4020000 | 4019998.47 | 4019688.89 | 4014000 | 4018559.4796
[54 empty] | 429.4796 | 4130 | 1558.89 | 1868.47 | 629 | 1870 | 1868.47 | 1558.89 | -4130 | 429.4796 |  | 4118559.4796 | 4114000 | 4119688.89 | 4119998.47 | 629 | 4120000 | 4119998.47 | 4119688.89 | 4114000 | 4118559.4796
[54 empty] | 449.4796 | 4110 | 1578.89 | 1888.47 | 630 | 1890 | 1888.47 | 1578.89 | -4110 | 449.4796 |  | 4218559.4796 | 4214000 | 4219688.89 | 4219998.47 | 630 | 4220000 | 4219998.47 | 4219688.89 | 4214000 | 4218559.4796
[54 empty] | 469.4796 | 4090 | 1598.89 | 1908.47 | 631 | 1910 | 1908.47 | 1598.89 | -4090 | 469.4796 |  | 4318559.4796 | 4314000 | 4319688.89 | 4319998.47 | 631 | 4320000 | 4319998.47 | 4319688.89 | 4314000 | 4318559.4796
[54 empty] | 489.4796 | 4070 | 1618.89 | 1928.47 | 632 | 1930 | 1928.47 | 1618.89 | -4070 | 489.4796 |  | 4418559.4796 | 4414000 | 4419688.89 | 4419998.47 | 632 | 4420000 | 4419998.47 | 4419688.89 | 4414000 | 4418559.4796
[54 empty] | 519.4796 | 4040 | 1648.89 | 1958.47 | 633 | 1960 | 1958.47 | 1648.89 | -4040 | 519.4796 |  | 4528559.4796 | 4524000 | 4529688.89 | 4529998.47 | 633 | 4530000 | 4529998.47 | 4529688.89 | 4524000 | 4528559.4796
[54 empty] | 539.4796 | 4020 | 1668.89 | 1978.47 | 634 | 1980 | 1978.47 | 1668.89 | -4020 | 539.4796 |  | 4638559.4796 | 4634000 | 4639688.89 | 4639998.47 | 634 | 4640000 | 4639998.47 | 4639688.89 | 4634000 | 4638559.4796
[54 empty] | 559.4796 | 4000 | 1688.89 | 1998.47 | 635 | 2000 | 1998.47 | 1688.89 | -4000 | 559.4796 |  | 4748559.4796 | 4744000 | 4749688.89 | 4749998.47 | 635 | 4750000 | 4749998.47 | 4749688.89 | 4744000 | 4748559.4796
[54 empty] | 589.4796 | 3970 | 1718.89 | 2028.47 | 636 | 2030 | 2028.47 | 1718.89 | -3970 | 589.4796 |  | 4868559.4796 | 4864000 | 4869688.89 | 4869998.47 | 636 | 4870000 | 4869998.47 | 4869688.89 | 4864000 | 4868559.4796
[54 empty] | 609.4796 | 3950 | 1738.89 | 2048.47 | 637 | 2050 | 2048.47 | 1738.89 | -3950 | 609.4796 |  | 4988559.4796 | 4984000 | 4989688.89 | 4989998.47 | 637 | 4990000 | 4989998.47 | 4989688.89 | 4984000 | 4988559.4796
[54 empty] | 639.4796 | 3920 | 1768.89 | 2078.47 | 638 | 2080 | 2078.47 | 1768.89 | -3920 | 639.4796 |  | 5108559.4796 | 5104000 | 5109688.89 | 5109998.47 | 638 | 5110000 | 5109998.47 | 5109688.89 | 5104000 | 5108559.4796
[54 empty] | 659.4796 | 3900 | 1788.89 | 2098.47 | 639 | 2100 | 2098.47 | 1788.89 | -3900 | 659.4796 |  | 5228559.4796 | 5224000 | 5229688.89 | 5229998.47 | 639 | 5230000 | 5229998.47 | 5229688.89 | 5224000 | 5228559.4796
[54 empty] | 689.4796 | 3870 | 1818.89 | 2128.47 | 640 | 2130 | 2128.47 | 1818.89 | -3870 | 689.4796 |  | 5358559.4796 | 5354000 | 5359688.89 | 5359998.47 | 640 | 5360000 | 5359998.47 | 5359688.89 | 5354000 | 5358559.4796
[54 empty] | 709.4796 | 3850 | 1838.89 | 2148.47 | 641 | 2150 | 2148.47 | 1838.89 | -3850 | 709.4796 |  | 5488559.4796 | 5484000 | 5489688.89 | 5489998.47 | 641 | 5490000 | 5489998.47 | 5489688.89 | 5484000 | 5488559.4796
[54 empty] | 739.4796 | 3820 | 1868.89 | 2178.47 | 642 | 2180 | 2178.47 | 1868.89 | -3820 | 739.4796 |  | 5618559.4796 | 5614000 | 5619688.89 | 5619998.47 | 642 | 5620000 | 5619998.47 | 5619688.89 | 5614000 | 5618559.4796
[54 empty] | 769.4796 | 3790 | 1898.89 | 2208.47 | 643 | 2210 | 2208.47 | 1898.89 | -3790 | 769.4796 |  | 5758559.4796 | 5754000 | 5759688.89 | 5759998.47 | 643 | 5760000 | 5759998.47 | 5759688.89 | 5754000 | 5758559.4796
[54 empty] | 789.4796 | 3770 | 1918.89 | 2228.47 | 644 | 2230 | 2228.47 | 1918.89 | -3770 | 789.4796 |  | 5898559.4796 | 5894000 | 5899688.89 | 5899998.47 | 644 | 5900000 | 5899998.47 | 5899688.89 | 5894000 | 5898559.4796
[54 empty] | 819.4796 | 3740 | 1948.89 | 2258.47 | 645 | 2260 | 2258.47 | 1948.89 | -3740 | 819.4796 |  | 6038559.4796 | 6034000 | 6039688.89 | 6039998.47 | 645 | 6040000 | 6039998.47 | 6039688.89 | 6034000 | 6038559.4796
[54 empty] | 849.4796 | 3710 | 1978.89 | 2288.47 | 646 | 2290 | 2288.47 | 1978.89 | -3710 | 849.4796 |  | 6188559.4796 | 6184000 | 6189688.89 | 6189998.47 | 646 | 6190000 | 6189998.47 | 6189688.89 | 6184000 | 6188559.4796
[54 empty] | 879.4796 | 3680 | 2008.89 | 2318.47 | 647 | 2320 | 2318.47 | 2008.89 | -3680 | 879.4796 |  | 6338559.4796 | 6334000 | 6339688.89 | 6339998.47 | 647 | 6340000 | 6339998.47 | 6339688.89 | 6334000 | 6338559.4796
[54 empty] | 899.4796 | 3660 | 2028.89 | 2338.47 | 648 | 2340 | 2338.47 | 2028.89 | -3660 | 899.4796 |  | 6488559.4796 | 6484000 | 6489688.89 | 6489998.47 | 648 | 6490000 | 6489998.47 | 6489688.89 | 6484000 | 6488559.4796
[54 empty] | 929.4796 | 3630 | 2058.89 | 2368.47 | 649 | 2370 | 2368.47 | 2058.89 | -3630 | 929.4796 |  | 6648559.4796 | 6644000 | 6649688.89 | 6649998.47 | 649 | 6650000 | 6649998.47 | 6649688.89 | 6644000 | 6648559.4796
[54 empty] | 959.4796 | 3600 | 2088.89 | 2398.47 | 650 | 2400 | 2398.47 | 2088.89 | -3600 | 959.4796 |  | 6808559.4796 | 6804000 | 6809688.89 | 6809998.47 | 650 | 6810000 | 6809998.47 | 6809688.89 | 6804000 | 6808559.4796
[54 empty] | 989.4796 | 3570 | 2118.89 | 2428.47 | 651 | 2430 | 2428.47 | 2118.89 | -3570 | 989.4796 |  | 6978559.4796 | 6974000 | 6979688.89 | 6979998.47 | 651 | 6980000 | 6979998.47 | 6979688.89 | 6974000 | 6978559.4796
[54 empty] | 1019.4796 | 3540 | 2148.89 | 2458.47 | 652 | 2460 | 2458.47 | 2148.89 | -3540 | 1019.4796 |  | 7148559.4796 | 7144000 | 7149688.89 | 7149998.47 | 652 | 7150000 | 7149998.47 | 7149688.89 | 7144000 | 7148559.4796
[54 empty] | 1049.4796 | 3510 | 2178.89 | 2488.47 | 653 | 2490 | 2488.47 | 2178.89 | -3510 | 1049.4796 |  | 7318559.4796 | 7314000 | 7319688.89 | 7319998.47 | 653 | 7320000 | 7319998.47 | 7319688.89 | 7314000 | 7318559.4796
[54 empty] | 1079.4796 | 3480 | 2208.89 | 2518.47 | 654 | 2520 | 2518.47 | 2208.89 | -3480 | 1079.4796 |  | 7498559.4796 | 7494000 | 7499688.89 | 7499998.47 | 654 | 7500000 | 7499998.47 | 7499688.89 | 7494000 | 7498559.4796
[54 empty] | 1109.4796 | 3450 | 2238.89 | 2548.47 | 655 | 2550 | 2548.47 | 2238.89 | -3450 | 1109.4796 |  | 7678559.4796 | 7674000 | 7679688.89 | 7679998.47 | 655 | 7680000 | 7679998.47 | 7679688.89 | 7674000 | 7678559.4796
[54 empty] | 1139.4796 | 3420 | 2268.89 | 2578.47 | 656 | 2580 | 2578.47 | 2268.89 | -3420 | 1139.4796 |  | 7868559.4796 | 7864000 | 7869688.89 | 7869998.47 | 656 | 7870000 | 7869998.47 | 7869688.89 | 7864000 | 7868559.4796
[54 empty] | 1169.4796 | 3390 | 2298.89 | 2608.47 | 657 | 2610 | 2608.47 | 2298.89 | -3390 | 1169.4796 |  | 8058559.4796 | 8054000 | 8059688.89 | 8059998.47 | 657 | 8060000 | 8059998.47 | 8059688.89 | 8054000 | 8058559.4796
[54 empty] | 1199.4796 | 3360 | 2328.89 | 2638.47 | 658 | 2640 | 2638.47 | 2328.89 | -3360 | 1199.4796 |  | 8248559.4796 | 8244000 | 8249688.89 | 8249998.47 | 658 | 8250000 | 8249998.47 | 8249688.89 | 8244000 | 8248559.4796
[54 empty] | 1229.4796 | 3330 | 2358.89 | 2668.47 | 659 | 2670 | 2668.47 | 2358.89 | -3330 | 1229.4796 |  | 8448559.4796 | 8444000 | 8449688.89 | 8449998.47 | 659 | 8450000 | 8449998.47 | 8449688.89 | 8444000 | 8448559.4796
[54 empty] | 1269.4796 | 3290 | 2398.89 | 2708.47 | 660 | 2710 | 2708.47 | 2398.89 | -3290 | 1269.4796 |  | 8658559.4796 | 8654000 | 8659688.89 | 8659998.47 | 660 | 8660000 | 8659998.47 | 8659688.89 | 8654000 | 8658559.4796
[54 empty] | 1299.4796 | 3260 | 2428.89 | 2738.47 | 661 | 2740 | 2738.47 | 2428.89 | -3260 | 1299.4796 |  | 8868559.4796 | 8864000 | 8869688.89 | 8869998.47 | 661 | 8870000 | 8869998.47 | 8869688.89 | 8864000 | 8868559.4796
[54 empty] | 1329.4796 | 3230 | 2458.89 | 2768.47 | 662 | 2770 | 2768.47 | 2458.89 | -3230 | 1329.4796 |  | 9088559.4796 | 9084000 | 9089688.89 | 9089998.47 | 662 | 9090000 | 9089998.47 | 9089688.89 | 9084000 | 9088559.4796
[54 empty] | 1359.4796 | 3200 | 2488.89 | 2798.47 | 663 | 2800 | 2798.47 | 2488.89 | -3200 | 1359.4796 |  | 9308559.4796 | 9304000 | 9309688.89 | 9309998.47 | 663 | 9310000 | 9309998.47 | 9309688.89 | 9304000 | 9308559.4796
[54 empty] | 1399.4796 | 3160 | 2528.89 | 2838.47 | 664 | 2840 | 2838.47 | 2528.89 | -3160 | 1399.4796 |  | 9528559.4796 | 9524000 | 9529688.89 | 9529998.47 | 664 | 9530000 | 9529998.47 | 9529688.89 | 9524000 | 9528559.4796
[54 empty] | 1429.4796 | 3130 | 2558.89 | 2868.47 | 665 | 2870 | 2868.47 | 2558.89 | -3130 | 1429.4796 |  | 9758559.4796 | 9754000 | 9759688.89 | 9759998.47 | 665 | 9760000 | 9759998.47 | 9759688.89 | 9754000 | 9758559.4796
[54 empty] | 1469.4796 | 3090 | 2598.89 | 2908.47 | 666 | 2910 | 2908.47 | 2598.89 | -3090 | 1469.4796 |  | 9998559.4796 | 9994000 | 9999688.89 | 9999998.47 | 666 | 10000000 | 9999998.47 | 9999688.89 | 9994000 | 9998559.4796
[54 empty] | 1499.4796 | 3060 | 2628.89 | 2938.47 | 667 | 2940 | 2938.47 | 2628.89 | -3060 | 1499.4796 | Min delta | 9.4796 | 40 | 2.11 | 0.01
[54 empty] | 1539.4796 | 3020 | 2668.89 | 2978.47 | 668 | 2980 | 2978.47 | 2668.89 | -3020 | 1539.4796 | # | 301 | 360 | 237 | 18
[54 empty] | 1569.4796 | 2990 | 2698.89 | 3008.47 | 669 | 3010 | 3008.47 | 2698.89 | -2990 | 1569.4796 | Value | 1450 | 6040 | 309 | 1.52
[54 empty] | 1609.4796 | 2950 | 2738.89 | 3048.47 | 670 | 3050 | 3048.47 | 2738.89 | -2950 | 1609.4796 | Delta | 9.4796 | 40 | -2.11 | -0.01
[54 empty] | 1649.4796 | 2910 | 2778.89 | 3088.47 | 671 | 3090 | 3088.47 | 2778.89 | -2910 | 1649.4796
[54 empty] | 1679.4796 | 2880 | 2808.89 | 3118.47 | 672 | 3120 | 3118.47 | 2808.89 | -2880 | 1679.4796
[54 empty] | 1719.4796 | 2840 | 2848.89 | 3158.47 | 673 | 3160 | 3158.47 | 2848.89 | -2840 | 1719.4796
[54 empty] | 1759.4796 | 2800 | 2888.89 | 3198.47 | 674 | 3200 | 3198.47 | 2888.89 | -2800 | 1759.4796
[54 empty] | 1799.4796 | 2760 | 2928.89 | 3238.47 | 675 | 3240 | 3238.47 | 2928.89 | -2760 | 1799.4796
[54 empty] | 1839.4796 | 2720 | 2968.89 | 3278.47 | 676 | 3280 | 3278.47 | 2968.89 | -2720 | 1839.4796
[54 empty] | 1879.4796 | 2680 | 3008.89 | 3318.47 | 677 | 3320 | 3318.47 | 3008.89 | -2680 | 1879.4796
[54 empty] | 1919.4796 | 2640 | 3048.89 | 3358.47 | 678 | 3360 | 3358.47 | 3048.89 | -2640 | 1919.4796
[54 empty] | 1959.4796 | 2600 | 3088.89 | 3398.47 | 679 | 3400 | 3398.47 | 3088.89 | -2600 | 1959.4796
[54 empty] | 1999.4796 | 2560 | 3128.89 | 3438.47 | 680 | 3440 | 3438.47 | 3128.89 | -2560 | 1999.4796
[54 empty] | 2039.4796 | 2520 | 3168.89 | 3478.47 | 681 | 3480 | 3478.47 | 3168.89 | -2520 | 2039.4796
[54 empty] | 2079.4796 | 2480 | 3208.89 | 3518.47 | 682 | 3520 | 3518.47 | 3208.89 | -2480 | 2079.4796
[54 empty] | 2129.4796 | 2430 | 3258.89 | 3568.47 | 683 | 3570 | 3568.47 | 3258.89 | -2430 | 2129.4796
[54 empty] | 2169.4796 | 2390 | 3298.89 | 3608.47 | 684 | 3610 | 3608.47 | 3298.89 | -2390 | 2169.4796
[54 empty] | 2209.4796 | 2350 | 3338.89 | 3648.47 | 685 | 3650 | 3648.47 | 3338.89 | -2350 | 2209.4796
[54 empty] | 2259.4796 | 2300 | 3388.89 | 3698.47 | 686 | 3700 | 3698.47 | 3388.89 | -2300 | 2259.4796
[54 empty] | 2299.4796 | 2260 | 3428.89 | 3738.47 | 687 | 3740 | 3738.47 | 3428.89 | -2260 | 2299.4796
[54 empty] | 2349.4796 | 2210 | 3478.89 | 3788.47 | 688 | 3790 | 3788.47 | 3478.89 | -2210 | 2349.4796
[54 empty] | 2389.4796 | 2170 | 3518.89 | 3828.47 | 689 | 3830 | 3828.47 | 3518.89 | -2170 | 2389.4796
[54 empty] | 2439.4796 | 2120 | 3568.89 | 3878.47 | 690 | 3880 | 3878.47 | 3568.89 | -2120 | 2439.4796
[54 empty] | 2479.4796 | 2080 | 3608.89 | 3918.47 | 691 | 3920 | 3918.47 | 3608.89 | -2080 | 2479.4796
[54 empty] | 2529.4796 | 2030 | 3658.89 | 3968.47 | 692 | 3970 | 3968.47 | 3658.89 | -2030 | 2529.4796
[54 empty] | 2579.4796 | 1980 | 3708.89 | 4018.47 | 693 | 4020 | 4018.47 | 3708.89 | -1980 | 2579.4796
[54 empty] | 2629.4796 | 1930 | 3758.89 | 4068.47 | 694 | 4070 | 4068.47 | 3758.89 | -1930 | 2629.4796
[54 empty] | 2679.4796 | 1880 | 3808.89 | 4118.47 | 695 | 4120 | 4118.47 | 3808.89 | -1880 | 2679.4796
[54 empty] | 2729.4796 | 1830 | 3858.89 | 4168.47 | 696 | 4170 | 4168.47 | 3858.89 | -1830 | 2729.4796
[54 empty] | 2779.4796 | 1780 | 3908.89 | 4218.47 | 697 | 4220 | 4218.47 | 3908.89 | -1780 | 2779.4796
[54 empty] | 2829.4796 | 1730 | 3958.89 | 4268.47 | 698 | 4270 | 4268.47 | 3958.89 | -1730 | 2829.4796
[54 empty] | 2879.4796 | 1680 | 4008.89 | 4318.47 | 699 | 4320 | 4318.47 | 4008.89 | -1680 | 2879.4796
[54 empty] | 2929.4796 | 1630 | 4058.89 | 4368.47 | 700 | 4370 | 4368.47 | 4058.89 | -1630 | 2929.4796
[54 empty] | 2979.4796 | 1580 | 4108.89 | 4418.47 | 701 | 4420 | 4418.47 | 4108.89 | -1580 | 2979.4796
[54 empty] | 3039.4796 | 1520 | 4168.89 | 4478.47 | 702 | 4480 | 4478.47 | 4168.89 | -1520 | 3039.4796
[54 empty] | 3089.4796 | 1470 | 4218.89 | 4528.47 | 703 | 4530 | 4528.47 | 4218.89 | -1470 | 3089.4796
[54 empty] | 3149.4796 | 1410 | 4278.89 | 4588.47 | 704 | 4590 | 4588.47 | 4278.89 | -1410 | 3149.4796
[54 empty] | 3199.4796 | 1360 | 4328.89 | 4638.47 | 705 | 4640 | 4638.47 | 4328.89 | -1360 | 3199.4796
[54 empty] | 3259.4796 | 1300 | 4388.89 | 4698.47 | 706 | 4700 | 4698.47 | 4388.89 | -1300 | 3259.4796
[54 empty] | 3309.4796 | 1250 | 4438.89 | 4748.47 | 707 | 4750 | 4748.47 | 4438.89 | -1250 | 3309.4796
[54 empty] | 3369.4796 | 1190 | 4498.89 | 4808.47 | 708 | 4810 | 4808.47 | 4498.89 | -1190 | 3369.4796
[54 empty] | 3429.4796 | 1130 | 4558.89 | 4868.47 | 709 | 4870 | 4868.47 | 4558.89 | -1130 | 3429.4796
[54 empty] | 3489.4796 | 1070 | 4618.89 | 4928.47 | 710 | 4930 | 4928.47 | 4618.89 | -1070 | 3489.4796
[54 empty] | 3549.4796 | 1010 | 4678.89 | 4988.47 | 711 | 4990 | 4988.47 | 4678.89 | -1010 | 3549.4796
[54 empty] | 3609.4796 | 950 | 4738.89 | 5048.47 | 712 | 5050 | 5048.47 | 4738.89 | -950 | 3609.4796
[54 empty] | 3669.4796 | 890 | 4798.89 | 5108.47 | 713 | 5110 | 5108.47 | 4798.89 | -890 | 3669.4796
[54 empty] | 3729.4796 | 830 | 4858.89 | 5168.47 | 714 | 5170 | 5168.47 | 4858.89 | -830 | 3729.4796
[54 empty] | 3789.4796 | 770 | 4918.89 | 5228.47 | 715 | 5230 | 5228.47 | 4918.89 | -770 | 3789.4796
[54 empty] | 3859.4796 | 700 | 4988.89 | 5298.47 | 716 | 5300 | 5298.47 | 4988.89 | -700 | 3859.4796
[54 empty] | 3919.4796 | 640 | 5048.89 | 5358.47 | 717 | 5360 | 5358.47 | 5048.89 | -640 | 3919.4796
[54 empty] | 3979.4796 | 580 | 5108.89 | 5418.47 | 718 | 5420 | 5418.47 | 5108.89 | -580 | 3979.4796
[54 empty] | 4049.4796 | 510 | 5178.89 | 5488.47 | 719 | 5490 | 5488.47 | 5178.89 | -510 | 4049.4796
[54 empty] | 4119.4796 | 440 | 5248.89 | 5558.47 | 720 | 5560 | 5558.47 | 5248.89 | -440 | 4119.4796
[54 empty] | 4179.4796 | 380 | 5308.89 | 5618.47 | 721 | 5620 | 5618.47 | 5308.89 | -380 | 4179.4796
[54 empty] | 4249.4796 | 310 | 5378.89 | 5688.47 | 722 | 5690 | 5688.47 | 5378.89 | -310 | 4249.4796
[54 empty] | 4319.4796 | 240 | 5448.89 | 5758.47 | 723 | 5760 | 5758.47 | 5448.89 | -240 | 4319.4796
[54 empty] | 4389.4796 | 170 | 5518.89 | 5828.47 | 724 | 5830 | 5828.47 | 5518.89 | -170 | 4389.4796
[54 empty] | 4459.4796 | 100 | 5588.89 | 5898.47 | 725 | 5900 | 5898.47 | 5588.89 | -100 | 4459.4796
[54 empty] | 4529.4796 | 30 | 5658.89 | 5968.47 | 726 | 5970 | 5968.47 | 5658.89 | -30 | 4529.4796
[54 empty] | 4599.4796 | 40 | 5728.89 | 6038.47 | 727 | 6040 | 6038.47 | 5728.89 | 40 | 4599.4796
[54 empty] | 4679.4796 | 120 | 5808.89 | 6118.47 | 728 | 6120 | 6118.47 | 5808.89 | 120 | 4679.4796
[54 empty] | 4749.4796 | 190 | 5878.89 | 6188.47 | 729 | 6190 | 6188.47 | 5878.89 | 190 | 4749.4796
[54 empty] | 4819.4796 | 260 | 5948.89 | 6258.47 | 730 | 6260 | 6258.47 | 5948.89 | 260 | 4819.4796
[54 empty] | 4899.4796 | 340 | 6028.89 | 6338.47 | 731 | 6340 | 6338.47 | 6028.89 | 340 | 4899.4796
[54 empty] | 4979.4796 | 420 | 6108.89 | 6418.47 | 732 | 6420 | 6418.47 | 6108.89 | 420 | 4979.4796
[54 empty] | 5049.4796 | 490 | 6178.89 | 6488.47 | 733 | 6490 | 6488.47 | 6178.89 | 490 | 5049.4796
[54 empty] | 5129.4796 | 570 | 6258.89 | 6568.47 | 734 | 6570 | 6568.47 | 6258.89 | 570 | 5129.4796
[54 empty] | 5209.4796 | 650 | 6338.89 | 6648.47 | 735 | 6650 | 6648.47 | 6338.89 | 650 | 5209.4796
[54 empty] | 5289.4796 | 730 | 6418.89 | 6728.47 | 736 | 6730 | 6728.47 | 6418.89 | 730 | 5289.4796
[54 empty] | 5369.4796 | 810 | 6498.89 | 6808.47 | 737 | 6810 | 6808.47 | 6498.89 | 810 | 5369.4796
[54 empty] | 5459.4796 | 900 | 6588.89 | 6898.47 | 738 | 6900 | 6898.47 | 6588.89 | 900 | 5459.4796
[54 empty] | 5539.4796 | 980 | 6668.89 | 6978.47 | 739 | 6980 | 6978.47 | 6668.89 | 980 | 5539.4796
[54 empty] | 5619.4796 | 1060 | 6748.89 | 7058.47 | 740 | 7060 | 7058.47 | 6748.89 | 1060 | 5619.4796
[54 empty] | 5709.4796 | 1150 | 6838.89 | 7148.47 | 741 | 7150 | 7148.47 | 6838.89 | 1150 | 5709.4796
[54 empty] | 5789.4796 | 1230 | 6918.89 | 7228.47 | 742 | 7230 | 7228.47 | 6918.89 | 1230 | 5789.4796
[54 empty] | 5879.4796 | 1320 | 7008.89 | 7318.47 | 743 | 7320 | 7318.47 | 7008.89 | 1320 | 5879.4796
[54 empty] | 5969.4796 | 1410 | 7098.89 | 7408.47 | 744 | 7410 | 7408.47 | 7098.89 | 1410 | 5969.4796
[54 empty] | 6059.4796 | 1500 | 7188.89 | 7498.47 | 745 | 7500 | 7498.47 | 7188.89 | 1500 | 6059.4796
[54 empty] | 6149.4796 | 1590 | 7278.89 | 7588.47 | 746 | 7590 | 7588.47 | 7278.89 | 1590 | 6149.4796
[54 empty] | 6239.4796 | 1680 | 7368.89 | 7678.47 | 747 | 7680 | 7678.47 | 7368.89 | 1680 | 6239.4796
[54 empty] | 6329.4796 | 1770 | 7458.89 | 7768.47 | 748 | 7770 | 7768.47 | 7458.89 | 1770 | 6329.4796
[54 empty] | 6429.4796 | 1870 | 7558.89 | 7868.47 | 749 | 7870 | 7868.47 | 7558.89 | 1870 | 6429.4796
[54 empty] | 6519.4796 | 1960 | 7648.89 | 7958.47 | 750 | 7960 | 7958.47 | 7648.89 | 1960 | 6519.4796
[54 empty] | 6619.4796 | 2060 | 7748.89 | 8058.47 | 751 | 8060 | 8058.47 | 7748.89 | 2060 | 6619.4796
[54 empty] | 6719.4796 | 2160 | 7848.89 | 8158.47 | 752 | 8160 | 8158.47 | 7848.89 | 2160 | 6719.4796
[54 empty] | 6809.4796 | 2250 | 7938.89 | 8248.47 | 753 | 8250 | 8248.47 | 7938.89 | 2250 | 6809.4796
[54 empty] | 6809.4796 | 2250 | 7938.89 | 8248.47 | 754 | 8250 | 8248.47 | 7938.89 | 2250 | 6809.4796
[54 empty] | 7009.4796 | 2450 | 8138.89 | 8448.47 | 755 | 8450 | 8448.47 | 8138.89 | 2450 | 7009.4796
[54 empty] | 7119.4796 | 2560 | 8248.89 | 8558.47 | 756 | 8560 | 8558.47 | 8248.89 | 2560 | 7119.4796
[54 empty] | 7219.4796 | 2660 | 8348.89 | 8658.47 | 757 | 8660 | 8658.47 | 8348.89 | 2660 | 7219.4796
[54 empty] | 7319.4796 | 2760 | 8448.89 | 8758.47 | 758 | 8760 | 8758.47 | 8448.89 | 2760 | 7319.4796
[54 empty] | 7429.4796 | 2870 | 8558.89 | 8868.47 | 759 | 8870 | 8868.47 | 8558.89 | 2870 | 7429.4796
[54 empty] | 7539.4796 | 2980 | 8668.89 | 8978.47 | 760 | 8980 | 8978.47 | 8668.89 | 2980 | 7539.4796
[54 empty] | 7649.4796 | 3090 | 8778.89 | 9088.47 | 761 | 9090 | 9088.47 | 8778.89 | 3090 | 7649.4796
[54 empty] | 7759.4796 | 3200 | 8888.89 | 9198.47 | 762 | 9200 | 9198.47 | 8888.89 | 3200 | 7759.4796
[54 empty] | 7869.4796 | 3310 | 8998.89 | 9308.47 | 763 | 9310 | 9308.47 | 8998.89 | 3310 | 7869.4796
[54 empty] | 7979.4796 | 3420 | 9108.89 | 9418.47 | 764 | 9420 | 9418.47 | 9108.89 | 3420 | 7979.4796
[54 empty] | 8089.4796 | 3530 | 9218.89 | 9528.47 | 765 | 9530 | 9528.47 | 9218.89 | 3530 | 8089.4796
[54 empty] | 8209.4796 | 3650 | 9338.89 | 9648.47 | 766 | 9650 | 9648.47 | 9338.89 | 3650 | 8209.4796
[54 empty] | 8319.4796 | 3760 | 9448.89 | 9758.47 | 767 | 9760 | 9758.47 | 9448.89 | 3760 | 8319.4796
[54 empty] | 8439.4796 | 3880 | 9568.89 | 9878.47 | 768 | 9880 | 9878.47 | 9568.89 | 3880 | 8439.4796
[54 empty] | 8559.4796 | 4000 | 9688.89 | 9998.47 | 769 | 10000 | 9998.47 | 9688.89 | 4000 | 8559.4796
[54 empty] | 8659.4796 | 4100 | 9788.89 | 10098.47 | 770 | 10100 | 10098.47 | 9788.89 | 4100 | 8659.4796
[54 empty] | 8759.4796 | 4200 | 9888.89 | 10198.47 | 771 | 10200 | 10198.47 | 9888.89 | 4200 | 8759.4796
[54 empty] | 8959.4796 | 4400 | 10088.89 | 10398.47 | 772 | 10400 | 10398.47 | 10088.89 | 4400 | 8959.4796
[54 empty] | 9059.4796 | 4500 | 10188.89 | 10498.47 | 773 | 10500 | 10498.47 | 10188.89 | 4500 | 9059.4796
[54 empty] | 9159.4796 | 4600 | 10288.89 | 10598.47 | 774 | 10600 | 10598.47 | 10288.89 | 4600 | 9159.4796
[54 empty] | 9259.4796 | 4700 | 10388.89 | 10698.47 | 775 | 10700 | 10698.47 | 10388.89 | 4700 | 9259.4796
[54 empty] | 9459.4796 | 4900 | 10588.89 | 10898.47 | 776 | 10900 | 10898.47 | 10588.89 | 4900 | 9459.4796
[54 empty] | 9559.4796 | 5000 | 10688.89 | 10998.47 | 777 | 11000 | 10998.47 | 10688.89 | 5000 | 9559.4796
[54 empty] | 9659.4796 | 5100 | 10788.89 | 11098.47 | 778 | 11100 | 11098.47 | 10788.89 | 5100 | 9659.4796
[54 empty] | 9859.4796 | 5300 | 10988.89 | 11298.47 | 779 | 11300 | 11298.47 | 10988.89 | 5300 | 9859.4796
[54 empty] | 9959.4796 | 5400 | 11088.89 | 11398.47 | 780 | 11400 | 11398.47 | 11088.89 | 5400 | 9959.4796
[54 empty] | 10059.4796 | 5500 | 11188.89 | 11498.47 | 781 | 11500 | 11498.47 | 11188.89 | 5500 | 10059.4796
[54 empty] | 10259.4796 | 5700 | 11388.89 | 11698.47 | 782 | 11700 | 11698.47 | 11388.89 | 5700 | 10259.4796
[54 empty] | 10359.4796 | 5800 | 11488.89 | 11798.47 | 783 | 11800 | 11798.47 | 11488.89 | 5800 | 10359.4796
[54 empty] | 10559.4796 | 6000 | 11688.89 | 11998.47 | 784 | 12000 | 11998.47 | 11688.89 | 6000 | 10559.4796
[54 empty] | 10659.4796 | 6100 | 11788.89 | 12098.47 | 785 | 12100 | 12098.47 | 11788.89 | 6100 | 10659.4796
[54 empty] | 10859.4796 | 6300 | 11988.89 | 12298.47 | 786 | 12300 | 12298.47 | 11988.89 | 6300 | 10859.4796
[54 empty] | 10959.4796 | 6400 | 12088.89 | 12398.47 | 787 | 12400 | 12398.47 | 12088.89 | 6400 | 10959.4796
[54 empty] | 11159.4796 | 6600 | 12288.89 | 12598.47 | 788 | 12600 | 12598.47 | 12288.89 | 6600 | 11159.4796
[54 empty] | 11259.4796 | 6700 | 12388.89 | 12698.47 | 789 | 12700 | 12698.47 | 12388.89 | 6700 | 11259.4796
[54 empty] | 11459.4796 | 6900 | 12588.89 | 12898.47 | 790 | 12900 | 12898.47 | 12588.89 | 6900 | 11459.4796
[54 empty] | 11559.4796 | 7000 | 12688.89 | 12998.47 | 791 | 13000 | 12998.47 | 12688.89 | 7000 | 11559.4796
[54 empty] | 11759.4796 | 7200 | 12888.89 | 13198.47 | 792 | 13200 | 13198.47 | 12888.89 | 7200 | 11759.4796
[54 empty] | 11859.4796 | 7300 | 12988.89 | 13298.47 | 793 | 13300 | 13298.47 | 12988.89 | 7300 | 11859.4796
[54 empty] | 12059.4796 | 7500 | 13188.89 | 13498.47 | 794 | 13500 | 13498.47 | 13188.89 | 7500 | 12059.4796
[54 empty] | 12259.4796 | 7700 | 13388.89 | 13698.47 | 795 | 13700 | 13698.47 | 13388.89 | 7700 | 12259.4796
[54 empty] | 12359.4796 | 7800 | 13488.89 | 13798.47 | 796 | 13800 | 13798.47 | 13488.89 | 7800 | 12359.4796
[54 empty] | 12559.4796 | 8000 | 13688.89 | 13998.47 | 797 | 14000 | 13998.47 | 13688.89 | 8000 | 12559.4796
[54 empty] | 12759.4796 | 8200 | 13888.89 | 14198.47 | 798 | 14200 | 14198.47 | 13888.89 | 8200 | 12759.4796
[54 empty] | 12859.4796 | 8300 | 13988.89 | 14298.47 | 799 | 14300 | 14298.47 | 13988.89 | 8300 | 12859.4796
[54 empty] | 13059.4796 | 8500 | 14188.89 | 14498.47 | 800 | 14500 | 14498.47 | 14188.89 | 8500 | 13059.4796
[54 empty] | 13259.4796 | 8700 | 14388.89 | 14698.47 | 801 | 14700 | 14698.47 | 14388.89 | 8700 | 13259.4796
[54 empty] | 13459.4796 | 8900 | 14588.89 | 14898.47 | 802 | 14900 | 14898.47 | 14588.89 | 8900 | 13459.4796
[54 empty] | 13559.4796 | 9000 | 14688.89 | 14998.47 | 803 | 15000 | 14998.47 | 14688.89 | 9000 | 13559.4796
[54 empty] | 13759.4796 | 9200 | 14888.89 | 15198.47 | 804 | 15200 | 15198.47 | 14888.89 | 9200 | 13759.4796
[54 empty] | 13959.4796 | 9400 | 15088.89 | 15398.47 | 805 | 15400 | 15398.47 | 15088.89 | 9400 | 13959.4796
[54 empty] | 14159.4796 | 9600 | 15288.89 | 15598.47 | 806 | 15600 | 15598.47 | 15288.89 | 9600 | 14159.4796
[54 empty] | 14359.4796 | 9800 | 15488.89 | 15798.47 | 807 | 15800 | 15798.47 | 15488.89 | 9800 | 14359.4796
[54 empty] | 14559.4796 | 10000 | 15688.89 | 15998.47 | 808 | 16000 | 15998.47 | 15688.89 | 10000 | 14559.4796
[54 empty] | 14759.4796 | 10200 | 15888.89 | 16198.47 | 809 | 16200 | 16198.47 | 15888.89 | 10200 | 14759.4796
[54 empty] | 14959.4796 | 10400 | 16088.89 | 16398.47 | 810 | 16400 | 16398.47 | 16088.89 | 10400 | 14959.4796
[54 empty] | 15059.4796 | 10500 | 16188.89 | 16498.47 | 811 | 16500 | 16498.47 | 16188.89 | 10500 | 15059.4796
[54 empty] | 15259.4796 | 10700 | 16388.89 | 16698.47 | 812 | 16700 | 16698.47 | 16388.89 | 10700 | 15259.4796
[54 empty] | 15459.4796 | 10900 | 16588.89 | 16898.47 | 813 | 16900 | 16898.47 | 16588.89 | 10900 | 15459.4796
[54 empty] | 15759.4796 | 11200 | 16888.89 | 17198.47 | 814 | 17200 | 17198.47 | 16888.89 | 11200 | 15759.4796
[54 empty] | 15959.4796 | 11400 | 17088.89 | 17398.47 | 815 | 17400 | 17398.47 | 17088.89 | 11400 | 15959.4796
[54 empty] | 16159.4796 | 11600 | 17288.89 | 17598.47 | 816 | 17600 | 17598.47 | 17288.89 | 11600 | 16159.4796
[54 empty] | 16359.4796 | 11800 | 17488.89 | 17798.47 | 817 | 17800 | 17798.47 | 17488.89 | 11800 | 16359.4796
[54 empty] | 16559.4796 | 12000 | 17688.89 | 17998.47 | 818 | 18000 | 17998.47 | 17688.89 | 12000 | 16559.4796
[54 empty] | 16759.4796 | 12200 | 17888.89 | 18198.47 | 819 | 18200 | 18198.47 | 17888.89 | 12200 | 16759.4796
[54 empty] | 16959.4796 | 12400 | 18088.89 | 18398.47 | 820 | 18400 | 18398.47 | 18088.89 | 12400 | 16959.4796
[54 empty] | 17259.4796 | 12700 | 18388.89 | 18698.47 | 821 | 18700 | 18698.47 | 18388.89 | 12700 | 17259.4796
[54 empty] | 17459.4796 | 12900 | 18588.89 | 18898.47 | 822 | 18900 | 18898.47 | 18588.89 | 12900 | 17459.4796
[54 empty] | 17659.4796 | 13100 | 18788.89 | 19098.47 | 823 | 19100 | 19098.47 | 18788.89 | 13100 | 17659.4796
[54 empty] | 17859.4796 | 13300 | 18988.89 | 19298.47 | 824 | 19300 | 19298.47 | 18988.89 | 13300 | 17859.4796
[54 empty] | 18159.4796 | 13600 | 19288.89 | 19598.47 | 825 | 19600 | 19598.47 | 19288.89 | 13600 | 18159.4796
[54 empty] | 18359.4796 | 13800 | 19488.89 | 19798.47 | 826 | 19800 | 19798.47 | 19488.89 | 13800 | 18359.4796
[54 empty] | 18559.4796 | 14000 | 19688.89 | 19998.47 | 827 | 20000 | 19998.47 | 19688.89 | 14000 | 18559.4796
[54 empty] | 18859.4796 | 14300 | 19988.89 | 20298.47 | 828 | 20300 | 20298.47 | 19988.89 | 14300 | 18859.4796
[54 empty] | 19059.4796 | 14500 | 20188.89 | 20498.47 | 829 | 20500 | 20498.47 | 20188.89 | 14500 | 19059.4796
[54 empty] | 19359.4796 | 14800 | 20488.89 | 20798.47 | 830 | 20800 | 20798.47 | 20488.89 | 14800 | 19359.4796
[54 empty] | 19559.4796 | 15000 | 20688.89 | 20998.47 | 831 | 21000 | 20998.47 | 20688.89 | 15000 | 19559.4796
[54 empty] | 19859.4796 | 15300 | 20988.89 | 21298.47 | 832 | 21300 | 21298.47 | 20988.89 | 15300 | 19859.4796
[54 empty] | 20059.4796 | 15500 | 21188.89 | 21498.47 | 833 | 21500 | 21498.47 | 21188.89 | 15500 | 20059.4796
[54 empty] | 20359.4796 | 15800 | 21488.89 | 21798.47 | 834 | 21800 | 21798.47 | 21488.89 | 15800 | 20359.4796
[54 empty] | 20659.4796 | 16100 | 21788.89 | 22098.47 | 835 | 22100 | 22098.47 | 21788.89 | 16100 | 20659.4796
[54 empty] | 20859.4796 | 16300 | 21988.89 | 22298.47 | 836 | 22300 | 22298.47 | 21988.89 | 16300 | 20859.4796
[54 empty] | 21159.4796 | 16600 | 22288.89 | 22598.47 | 837 | 22600 | 22598.47 | 22288.89 | 16600 | 21159.4796
[54 empty] | 21459.4796 | 16900 | 22588.89 | 22898.47 | 838 | 22900 | 22898.47 | 22588.89 | 16900 | 21459.4796
[54 empty] | 21759.4796 | 17200 | 22888.89 | 23198.47 | 839 | 23200 | 23198.47 | 22888.89 | 17200 | 21759.4796
[54 empty] | 21959.4796 | 17400 | 23088.89 | 23398.47 | 840 | 23400 | 23398.47 | 23088.89 | 17400 | 21959.4796
[54 empty] | 22259.4796 | 17700 | 23388.89 | 23698.47 | 841 | 23700 | 23698.47 | 23388.89 | 17700 | 22259.4796
[54 empty] | 22559.4796 | 18000 | 23688.89 | 23998.47 | 842 | 24000 | 23998.47 | 23688.89 | 18000 | 22559.4796
[54 empty] | 22859.4796 | 18300 | 23988.89 | 24298.47 | 843 | 24300 | 24298.47 | 23988.89 | 18300 | 22859.4796
[54 empty] | 23159.4796 | 18600 | 24288.89 | 24598.47 | 844 | 24600 | 24598.47 | 24288.89 | 18600 | 23159.4796
[54 empty] | 23459.4796 | 18900 | 24588.89 | 24898.47 | 845 | 24900 | 24898.47 | 24588.89 | 18900 | 23459.4796
[54 empty] | 23759.4796 | 19200 | 24888.89 | 25198.47 | 846 | 25200 | 25198.47 | 24888.89 | 19200 | 23759.4796
[54 empty] | 24059.4796 | 19500 | 25188.89 | 25498.47 | 847 | 25500 | 25498.47 | 25188.89 | 19500 | 24059.4796
[54 empty] | 24359.4796 | 19800 | 25488.89 | 25798.47 | 848 | 25800 | 25798.47 | 25488.89 | 19800 | 24359.4796
[54 empty] | 24659.4796 | 20100 | 25788.89 | 26098.47 | 849 | 26100 | 26098.47 | 25788.89 | 20100 | 24659.4796
[54 empty] | 24959.4796 | 20400 | 26088.89 | 26398.47 | 850 | 26400 | 26398.47 | 26088.89 | 20400 | 24959.4796
[54 empty] | 25259.4796 | 20700 | 26388.89 | 26698.47 | 851 | 26700 | 26698.47 | 26388.89 | 20700 | 25259.4796
[54 empty] | 25659.4796 | 21100 | 26788.89 | 27098.47 | 852 | 27100 | 27098.47 | 26788.89 | 21100 | 25659.4796
[54 empty] | 25959.4796 | 21400 | 27088.89 | 27398.47 | 853 | 27400 | 27398.47 | 27088.89 | 21400 | 25959.4796
[54 empty] | 26259.4796 | 21700 | 27388.89 | 27698.47 | 854 | 27700 | 27698.47 | 27388.89 | 21700 | 26259.4796
[54 empty] | 26559.4796 | 22000 | 27688.89 | 27998.47 | 855 | 28000 | 27998.47 | 27688.89 | 22000 | 26559.4796
[54 empty] | 26959.4796 | 22400 | 28088.89 | 28398.47 | 856 | 28400 | 28398.47 | 28088.89 | 22400 | 26959.4796
[54 empty] | 27259.4796 | 22700 | 28388.89 | 28698.47 | 857 | 28700 | 28698.47 | 28388.89 | 22700 | 27259.4796
[54 empty] | 27659.4796 | 23100 | 28788.89 | 29098.47 | 858 | 29100 | 29098.47 | 28788.89 | 23100 | 27659.4796
[54 empty] | 27959.4796 | 23400 | 29088.89 | 29398.47 | 859 | 29400 | 29398.47 | 29088.89 | 23400 | 27959.4796
[54 empty] | 28359.4796 | 23800 | 29488.89 | 29798.47 | 860 | 29800 | 29798.47 | 29488.89 | 23800 | 28359.4796
[54 empty] | 28659.4796 | 24100 | 29788.89 | 30098.47 | 861 | 30100 | 30098.47 | 29788.89 | 24100 | 28659.4796
[54 empty] | 29059.4796 | 24500 | 30188.89 | 30498.47 | 862 | 30500 | 30498.47 | 30188.89 | 24500 | 29059.4796
[54 empty] | 29459.4796 | 24900 | 30588.89 | 30898.47 | 863 | 30900 | 30898.47 | 30588.89 | 24900 | 29459.4796
[54 empty] | 29759.4796 | 25200 | 30888.89 | 31198.47 | 864 | 31200 | 31198.47 | 30888.89 | 25200 | 29759.4796
[54 empty] | 30159.4796 | 25600 | 31288.89 | 31598.47 | 865 | 31600 | 31598.47 | 31288.89 | 25600 | 30159.4796
[54 empty] | 30559.4796 | 26000 | 31688.89 | 31998.47 | 866 | 32000 | 31998.47 | 31688.89 | 26000 | 30559.4796
[54 empty] | 30959.4796 | 26400 | 32088.89 | 32398.47 | 867 | 32400 | 32398.47 | 32088.89 | 26400 | 30959.4796
[54 empty] | 31359.4796 | 26800 | 32488.89 | 32798.47 | 868 | 32800 | 32798.47 | 32488.89 | 26800 | 31359.4796
[54 empty] | 31759.4796 | 27200 | 32888.89 | 33198.47 | 869 | 33200 | 33198.47 | 32888.89 | 27200 | 31759.4796
[54 empty] | 32159.4796 | 27600 | 33288.89 | 33598.47 | 870 | 33600 | 33598.47 | 33288.89 | 27600 | 32159.4796
[54 empty] | 32559.4796 | 28000 | 33688.89 | 33998.47 | 871 | 34000 | 33998.47 | 33688.89 | 28000 | 32559.4796
[54 empty] | 32959.4796 | 28400 | 34088.89 | 34398.47 | 872 | 34400 | 34398.47 | 34088.89 | 28400 | 32959.4796
[54 empty] | 33359.4796 | 28800 | 34488.89 | 34798.47 | 873 | 34800 | 34798.47 | 34488.89 | 28800 | 33359.4796
[54 empty] | 33759.4796 | 29200 | 34888.89 | 35198.47 | 874 | 35200 | 35198.47 | 34888.89 | 29200 | 33759.4796
[54 empty] | 34259.4796 | 29700 | 35388.89 | 35698.47 | 875 | 35700 | 35698.47 | 35388.89 | 29700 | 34259.4796
[54 empty] | 34659.4796 | 30100 | 35788.89 | 36098.47 | 876 | 36100 | 36098.47 | 35788.89 | 30100 | 34659.4796
[54 empty] | 35059.4796 | 30500 | 36188.89 | 36498.47 | 877 | 36500 | 36498.47 | 36188.89 | 30500 | 35059.4796
[54 empty] | 35559.4796 | 31000 | 36688.89 | 36998.47 | 878 | 37000 | 36998.47 | 36688.89 | 31000 | 35559.4796
[54 empty] | 35959.4796 | 31400 | 37088.89 | 37398.47 | 879 | 37400 | 37398.47 | 37088.89 | 31400 | 35959.4796
[54 empty] | 36459.4796 | 31900 | 37588.89 | 37898.47 | 880 | 37900 | 37898.47 | 37588.89 | 31900 | 36459.4796
[54 empty] | 36859.4796 | 32300 | 37988.89 | 38298.47 | 881 | 38300 | 38298.47 | 37988.89 | 32300 | 36859.4796
[54 empty] | 37359.4796 | 32800 | 38488.89 | 38798.47 | 882 | 38800 | 38798.47 | 38488.89 | 32800 | 37359.4796
[54 empty] | 37759.4796 | 33200 | 38888.89 | 39198.47 | 883 | 39200 | 39198.47 | 38888.89 | 33200 | 37759.4796
[54 empty] | 38259.4796 | 33700 | 39388.89 | 39698.47 | 884 | 39700 | 39698.47 | 39388.89 | 33700 | 38259.4796
[54 empty] | 38759.4796 | 34200 | 39888.89 | 40198.47 | 885 | 40200 | 40198.47 | 39888.89 | 34200 | 38759.4796
[54 empty] | 39259.4796 | 34700 | 40388.89 | 40698.47 | 886 | 40700 | 40698.47 | 40388.89 | 34700 | 39259.4796
[54 empty] | 39759.4796 | 35200 | 40888.89 | 41198.47 | 887 | 41200 | 41198.47 | 40888.89 | 35200 | 39759.4796
[54 empty] | 40259.4796 | 35700 | 41388.89 | 41698.47 | 888 | 41700 | 41698.47 | 41388.89 | 35700 | 40259.4796
[54 empty] | 40759.4796 | 36200 | 41888.89 | 42198.47 | 889 | 42200 | 42198.47 | 41888.89 | 36200 | 40759.4796
[54 empty] | 41259.4796 | 36700 | 42388.89 | 42698.47 | 890 | 42700 | 42698.47 | 42388.89 | 36700 | 41259.4796
[54 empty] | 41759.4796 | 37200 | 42888.89 | 43198.47 | 891 | 43200 | 43198.47 | 42888.89 | 37200 | 41759.4796
[54 empty] | 42259.4796 | 37700 | 43388.89 | 43698.47 | 892 | 43700 | 43698.47 | 43388.89 | 37700 | 42259.4796
[54 empty] | 42759.4796 | 38200 | 43888.89 | 44198.47 | 893 | 44200 | 44198.47 | 43888.89 | 38200 | 42759.4796
[54 empty] | 43359.4796 | 38800 | 44488.89 | 44798.47 | 894 | 44800 | 44798.47 | 44488.89 | 38800 | 43359.4796
[54 empty] | 43859.4796 | 39300 | 44988.89 | 45298.47 | 895 | 45300 | 45298.47 | 44988.89 | 39300 | 43859.4796
[54 empty] | 44459.4796 | 39900 | 45588.89 | 45898.47 | 896 | 45900 | 45898.47 | 45588.89 | 39900 | 44459.4796
[54 empty] | 44959.4796 | 40400 | 46088.89 | 46398.47 | 897 | 46400 | 46398.47 | 46088.89 | 40400 | 44959.4796
[54 empty] | 45559.4796 | 41000 | 46688.89 | 46998.47 | 898 | 47000 | 46998.47 | 46688.89 | 41000 | 45559.4796
[54 empty] | 46059.4796 | 41500 | 47188.89 | 47498.47 | 899 | 47500 | 47498.47 | 47188.89 | 41500 | 46059.4796
[54 empty] | 46659.4796 | 42100 | 47788.89 | 48098.47 | 900 | 48100 | 48098.47 | 47788.89 | 42100 | 46659.4796
[54 empty] | 47259.4796 | 42700 | 48388.89 | 48698.47 | 901 | 48700 | 48698.47 | 48388.89 | 42700 | 47259.4796
[54 empty] | 47859.4796 | 43300 | 48988.89 | 49298.47 | 902 | 49300 | 49298.47 | 48988.89 | 43300 | 47859.4796
[54 empty] | 48459.4796 | 43900 | 49588.89 | 49898.47 | 903 | 49900 | 49898.47 | 49588.89 | 43900 | 48459.4796
[54 empty] | 49059.4796 | 44500 | 50188.89 | 50498.47 | 904 | 50500 | 50498.47 | 50188.89 | 44500 | 49059.4796
[54 empty] | 49659.4796 | 45100 | 50788.89 | 51098.47 | 905 | 51100 | 51098.47 | 50788.89 | 45100 | 49659.4796
[54 empty] | 50259.4796 | 45700 | 51388.89 | 51698.47 | 906 | 51700 | 51698.47 | 51388.89 | 45700 | 50259.4796
[54 empty] | 50859.4796 | 46300 | 51988.89 | 52298.47 | 907 | 52300 | 52298.47 | 51988.89 | 46300 | 50859.4796
[54 empty] | 51559.4796 | 47000 | 52688.89 | 52998.47 | 908 | 53000 | 52998.47 | 52688.89 | 47000 | 51559.4796
[54 empty] | 52159.4796 | 47600 | 53288.89 | 53598.47 | 909 | 53600 | 53598.47 | 53288.89 | 47600 | 52159.4796
[54 empty] | 52759.4796 | 48200 | 53888.89 | 54198.47 | 910 | 54200 | 54198.47 | 53888.89 | 48200 | 52759.4796
[54 empty] | 53459.4796 | 48900 | 54588.89 | 54898.47 | 911 | 54900 | 54898.47 | 54588.89 | 48900 | 53459.4796
[54 empty] | 54159.4796 | 49600 | 55288.89 | 55598.47 | 912 | 55600 | 55598.47 | 55288.89 | 49600 | 54159.4796
[54 empty] | 54759.4796 | 50200 | 55888.89 | 56198.47 | 913 | 56200 | 56198.47 | 55888.89 | 50200 | 54759.4796
[54 empty] | 55459.4796 | 50900 | 56588.89 | 56898.47 | 914 | 56900 | 56898.47 | 56588.89 | 50900 | 55459.4796
[54 empty] | 56159.4796 | 51600 | 57288.89 | 57598.47 | 915 | 57600 | 57598.47 | 57288.89 | 51600 | 56159.4796
[54 empty] | 56859.4796 | 52300 | 57988.89 | 58298.47 | 916 | 58300 | 58298.47 | 57988.89 | 52300 | 56859.4796
[54 empty] | 57559.4796 | 53000 | 58688.89 | 58998.47 | 917 | 59000 | 58998.47 | 58688.89 | 53000 | 57559.4796
[54 empty] | 58259.4796 | 53700 | 59388.89 | 59698.47 | 918 | 59700 | 59698.47 | 59388.89 | 53700 | 58259.4796
[54 empty] | 58959.4796 | 54400 | 60088.89 | 60398.47 | 919 | 60400 | 60398.47 | 60088.89 | 54400 | 58959.4796
[54 empty] | 59759.4796 | 55200 | 60888.89 | 61198.47 | 920 | 61200 | 61198.47 | 60888.89 | 55200 | 59759.4796
[54 empty] | 60459.4796 | 55900 | 61588.89 | 61898.47 | 921 | 61900 | 61898.47 | 61588.89 | 55900 | 60459.4796
[54 empty] | 61159.4796 | 56600 | 62288.89 | 62598.47 | 922 | 62600 | 62598.47 | 62288.89 | 56600 | 61159.4796
[54 empty] | 61959.4796 | 57400 | 63088.89 | 63398.47 | 923 | 63400 | 63398.47 | 63088.89 | 57400 | 61959.4796
[54 empty] | 62759.4796 | 58200 | 63888.89 | 64198.47 | 924 | 64200 | 64198.47 | 63888.89 | 58200 | 62759.4796
[54 empty] | 63459.4796 | 58900 | 64588.89 | 64898.47 | 925 | 64900 | 64898.47 | 64588.89 | 58900 | 63459.4796
[54 empty] | 64259.4796 | 59700 | 65388.89 | 65698.47 | 926 | 65700 | 65698.47 | 65388.89 | 59700 | 64259.4796
[54 empty] | 65059.4796 | 60500 | 66188.89 | 66498.47 | 927 | 66500 | 66498.47 | 66188.89 | 60500 | 65059.4796
[54 empty] | 65859.4796 | 61300 | 66988.89 | 67298.47 | 928 | 67300 | 67298.47 | 66988.89 | 61300 | 65859.4796
[54 empty] | 66659.4796 | 62100 | 67788.89 | 68098.47 | 929 | 68100 | 68098.47 | 67788.89 | 62100 | 66659.4796
[54 empty] | 67559.4796 | 63000 | 68688.89 | 68998.47 | 930 | 69000 | 68998.47 | 68688.89 | 63000 | 67559.4796
[54 empty] | 68359.4796 | 63800 | 69488.89 | 69798.47 | 931 | 69800 | 69798.47 | 69488.89 | 63800 | 68359.4796
[54 empty] | 69159.4796 | 64600 | 70288.89 | 70598.47 | 932 | 70600 | 70598.47 | 70288.89 | 64600 | 69159.4796
[54 empty] | 70059.4796 | 65500 | 71188.89 | 71498.47 | 933 | 71500 | 71498.47 | 71188.89 | 65500 | 70059.4796
[54 empty] | 70859.4796 | 66300 | 71988.89 | 72298.47 | 934 | 72300 | 72298.47 | 71988.89 | 66300 | 70859.4796
[54 empty] | 71759.4796 | 67200 | 72888.89 | 73198.47 | 935 | 73200 | 73198.47 | 72888.89 | 67200 | 71759.4796
[54 empty] | 72659.4796 | 68100 | 73788.89 | 74098.47 | 936 | 74100 | 74098.47 | 73788.89 | 68100 | 72659.4796
[54 empty] | 73559.4796 | 69000 | 74688.89 | 74998.47 | 937 | 75000 | 74998.47 | 74688.89 | 69000 | 73559.4796
[54 empty] | 74459.4796 | 69900 | 75588.89 | 75898.47 | 938 | 75900 | 75898.47 | 75588.89 | 69900 | 74459.4796
[54 empty] | 75359.4796 | 70800 | 76488.89 | 76798.47 | 939 | 76800 | 76798.47 | 76488.89 | 70800 | 75359.4796
[54 empty] | 76259.4796 | 71700 | 77388.89 | 77698.47 | 940 | 77700 | 77698.47 | 77388.89 | 71700 | 76259.4796
[54 empty] | 77259.4796 | 72700 | 78388.89 | 78698.47 | 941 | 78700 | 78698.47 | 78388.89 | 72700 | 77259.4796
[54 empty] | 78159.4796 | 73600 | 79288.89 | 79598.47 | 942 | 79600 | 79598.47 | 79288.89 | 73600 | 78159.4796
[54 empty] | 79159.4796 | 74600 | 80288.89 | 80598.47 | 943 | 80600 | 80598.47 | 80288.89 | 74600 | 79159.4796
[54 empty] | 80159.4796 | 75600 | 81288.89 | 81598.47 | 944 | 81600 | 81598.47 | 81288.89 | 75600 | 80159.4796
[54 empty] | 81059.4796 | 76500 | 82188.89 | 82498.47 | 945 | 82500 | 82498.47 | 82188.89 | 76500 | 81059.4796
[54 empty] | 81059.4796 | 76500 | 82188.89 | 82498.47 | 946 | 82500 | 82498.47 | 82188.89 | 76500 | 81059.4796
[54 empty] | 83059.4796 | 78500 | 84188.89 | 84498.47 | 947 | 84500 | 84498.47 | 84188.89 | 78500 | 83059.4796
[54 empty] | 84159.4796 | 79600 | 85288.89 | 85598.47 | 948 | 85600 | 85598.47 | 85288.89 | 79600 | 84159.4796
[54 empty] | 85159.4796 | 80600 | 86288.89 | 86598.47 | 949 | 86600 | 86598.47 | 86288.89 | 80600 | 85159.4796
[54 empty] | 86159.4796 | 81600 | 87288.89 | 87598.47 | 950 | 87600 | 87598.47 | 87288.89 | 81600 | 86159.4796
[54 empty] | 87259.4796 | 82700 | 88388.89 | 88698.47 | 951 | 88700 | 88698.47 | 88388.89 | 82700 | 87259.4796
[54 empty] | 88359.4796 | 83800 | 89488.89 | 89798.47 | 952 | 89800 | 89798.47 | 89488.89 | 83800 | 88359.4796
[54 empty] | 89459.4796 | 84900 | 90588.89 | 90898.47 | 953 | 90900 | 90898.47 | 90588.89 | 84900 | 89459.4796
[54 empty] | 90559.4796 | 86000 | 91688.89 | 91998.47 | 954 | 92000 | 91998.47 | 91688.89 | 86000 | 90559.4796
[54 empty] | 91659.4796 | 87100 | 92788.89 | 93098.47 | 955 | 93100 | 93098.47 | 92788.89 | 87100 | 91659.4796
[54 empty] | 92759.4796 | 88200 | 93888.89 | 94198.47 | 956 | 94200 | 94198.47 | 93888.89 | 88200 | 92759.4796
[54 empty] | 93859.4796 | 89300 | 94988.89 | 95298.47 | 957 | 95300 | 95298.47 | 94988.89 | 89300 | 93859.4796
[54 empty] | 95059.4796 | 90500 | 96188.89 | 96498.47 | 958 | 96500 | 96498.47 | 96188.89 | 90500 | 95059.4796
[54 empty] | 96159.4796 | 91600 | 97288.89 | 97598.47 | 959 | 97600 | 97598.47 | 97288.89 | 91600 | 96159.4796
[54 empty] | 97359.4796 | 92800 | 98488.89 | 98798.47 | 960 | 98800 | 98798.47 | 98488.89 | 92800 | 97359.4796
[54 empty] | 98559.4796 | 94000 | 99688.89 | 99998.47 | 961 | 100000 | 99998.47 | 99688.89 | 94000 | 98559.4796
[54 empty] | 99559.4796 | 95000 | 100688.89 | 100998.47 | 962 | 101000 | 100998.47 | 100688.89 | 95000 | 99559.4796
[54 empty] | 100559.4796 | 96000 | 101688.89 | 101998.47 | 963 | 102000 | 101998.47 | 101688.89 | 96000 | 100559.4796
[54 empty] | 102559.4796 | 98000 | 103688.89 | 103998.47 | 964 | 104000 | 103998.47 | 103688.89 | 98000 | 102559.4796
[54 empty] | 103559.4796 | 99000 | 104688.89 | 104998.47 | 965 | 105000 | 104998.47 | 104688.89 | 99000 | 103559.4796
[54 empty] | 104559.4796 | 100000 | 105688.89 | 105998.47 | 966 | 106000 | 105998.47 | 105688.89 | 100000 | 104559.4796
[54 empty] | 105559.4796 | 101000 | 106688.89 | 106998.47 | 967 | 107000 | 106998.47 | 106688.89 | 101000 | 105559.4796
[54 empty] | 107559.4796 | 103000 | 108688.89 | 108998.47 | 968 | 109000 | 108998.47 | 108688.89 | 103000 | 107559.4796
[54 empty] | 108559.4796 | 104000 | 109688.89 | 109998.47 | 969 | 110000 | 109998.47 | 109688.89 | 104000 | 108559.4796
[54 empty] | 109559.4796 | 105000 | 110688.89 | 110998.47 | 970 | 111000 | 110998.47 | 110688.89 | 105000 | 109559.4796
[54 empty] | 111559.4796 | 107000 | 112688.89 | 112998.47 | 971 | 113000 | 112998.47 | 112688.89 | 107000 | 111559.4796
[54 empty] | 112559.4796 | 108000 | 113688.89 | 113998.47 | 972 | 114000 | 113998.47 | 113688.89 | 108000 | 112559.4796
[54 empty] | 113559.4796 | 109000 | 114688.89 | 114998.47 | 973 | 115000 | 114998.47 | 114688.89 | 109000 | 113559.4796
[54 empty] | 115559.4796 | 111000 | 116688.89 | 116998.47 | 974 | 117000 | 116998.47 | 116688.89 | 111000 | 115559.4796
[54 empty] | 116559.4796 | 112000 | 117688.89 | 117998.47 | 975 | 118000 | 117998.47 | 117688.89 | 112000 | 116559.4796
[54 empty] | 118559.4796 | 114000 | 119688.89 | 119998.47 | 976 | 120000 | 119998.47 | 119688.89 | 114000 | 118559.4796
[54 empty] | 119559.4796 | 115000 | 120688.89 | 120998.47 | 977 | 121000 | 120998.47 | 120688.89 | 115000 | 119559.4796
[54 empty] | 121559.4796 | 117000 | 122688.89 | 122998.47 | 978 | 123000 | 122998.47 | 122688.89 | 117000 | 121559.4796
[54 empty] | 122559.4796 | 118000 | 123688.89 | 123998.47 | 979 | 124000 | 123998.47 | 123688.89 | 118000 | 122559.4796
[54 empty] | 124559.4796 | 120000 | 125688.89 | 125998.47 | 980 | 126000 | 125998.47 | 125688.89 | 120000 | 124559.4796
[54 empty] | 125559.4796 | 121000 | 126688.89 | 126998.47 | 981 | 127000 | 126998.47 | 126688.89 | 121000 | 125559.4796
[54 empty] | 127559.4796 | 123000 | 128688.89 | 128998.47 | 982 | 129000 | 128998.47 | 128688.89 | 123000 | 127559.4796
[54 empty] | 128559.4796 | 124000 | 129688.89 | 129998.47 | 983 | 130000 | 129998.47 | 129688.89 | 124000 | 128559.4796
[54 empty] | 130559.4796 | 126000 | 131688.89 | 131998.47 | 984 | 132000 | 131998.47 | 131688.89 | 126000 | 130559.4796
[54 empty] | 131559.4796 | 127000 | 132688.89 | 132998.47 | 985 | 133000 | 132998.47 | 132688.89 | 127000 | 131559.4796
[54 empty] | 133559.4796 | 129000 | 134688.89 | 134998.47 | 986 | 135000 | 134998.47 | 134688.89 | 129000 | 133559.4796
[54 empty] | 135559.4796 | 131000 | 136688.89 | 136998.47 | 987 | 137000 | 136998.47 | 136688.89 | 131000 | 135559.4796
[54 empty] | 136559.4796 | 132000 | 137688.89 | 137998.47 | 988 | 138000 | 137998.47 | 137688.89 | 132000 | 136559.4796
[54 empty] | 138559.4796 | 134000 | 139688.89 | 139998.47 | 989 | 140000 | 139998.47 | 139688.89 | 134000 | 138559.4796
[54 empty] | 140559.4796 | 136000 | 141688.89 | 141998.47 | 990 | 142000 | 141998.47 | 141688.89 | 136000 | 140559.4796
[54 empty] | 141559.4796 | 137000 | 142688.89 | 142998.47 | 991 | 143000 | 142998.47 | 142688.89 | 137000 | 141559.4796
[54 empty] | 143559.4796 | 139000 | 144688.89 | 144998.47 | 992 | 145000 | 144998.47 | 144688.89 | 139000 | 143559.4796
[54 empty] | 145559.4796 | 141000 | 146688.89 | 146998.47 | 993 | 147000 | 146998.47 | 146688.89 | 141000 | 145559.4796
[54 empty] | 147559.4796 | 143000 | 148688.89 | 148998.47 | 994 | 149000 | 148998.47 | 148688.89 | 143000 | 147559.4796
[54 empty] | 148559.4796 | 144000 | 149688.89 | 149998.47 | 995 | 150000 | 149998.47 | 149688.89 | 144000 | 148559.4796
[54 empty] | 150559.4796 | 146000 | 151688.89 | 151998.47 | 996 | 152000 | 151998.47 | 151688.89 | 146000 | 150559.4796
[54 empty] | 152559.4796 | 148000 | 153688.89 | 153998.47 | 997 | 154000 | 153998.47 | 153688.89 | 148000 | 152559.4796
[54 empty] | 154559.4796 | 150000 | 155688.89 | 155998.47 | 998 | 156000 | 155998.47 | 155688.89 | 150000 | 154559.4796
[54 empty] | 156559.4796 | 152000 | 157688.89 | 157998.47 | 999 | 158000 | 157998.47 | 157688.89 | 152000 | 156559.4796
[54 empty] | 158559.4796 | 154000 | 159688.89 | 159998.47 | 1000 | 160000 | 159998.47 | 159688.89 | 154000 | 158559.4796
[54 empty] | 160559.4796 | 156000 | 161688.89 | 161998.47 | 1001 | 162000 | 161998.47 | 161688.89 | 156000 | 160559.4796
[54 empty] | 162559.4796 | 158000 | 163688.89 | 163998.47 | 1002 | 164000 | 163998.47 | 163688.89 | 158000 | 162559.4796
[54 empty] | 163559.4796 | 159000 | 164688.89 | 164998.47 | 1003 | 165000 | 164998.47 | 164688.89 | 159000 | 163559.4796
[54 empty] | 165559.4796 | 161000 | 166688.89 | 166998.47 | 1004 | 167000 | 166998.47 | 166688.89 | 161000 | 165559.4796
[54 empty] | 167559.4796 | 163000 | 168688.89 | 168998.47 | 1005 | 169000 | 168998.47 | 168688.89 | 163000 | 167559.4796
[54 empty] | 170559.4796 | 166000 | 171688.89 | 171998.47 | 1006 | 172000 | 171998.47 | 171688.89 | 166000 | 170559.4796
[54 empty] | 172559.4796 | 168000 | 173688.89 | 173998.47 | 1007 | 174000 | 173998.47 | 173688.89 | 168000 | 172559.4796
[54 empty] | 174559.4796 | 170000 | 175688.89 | 175998.47 | 1008 | 176000 | 175998.47 | 175688.89 | 170000 | 174559.4796
[54 empty] | 176559.4796 | 172000 | 177688.89 | 177998.47 | 1009 | 178000 | 177998.47 | 177688.89 | 172000 | 176559.4796
[54 empty] | 178559.4796 | 174000 | 179688.89 | 179998.47 | 1010 | 180000 | 179998.47 | 179688.89 | 174000 | 178559.4796
[54 empty] | 180559.4796 | 176000 | 181688.89 | 181998.47 | 1011 | 182000 | 181998.47 | 181688.89 | 176000 | 180559.4796
[54 empty] | 182559.4796 | 178000 | 183688.89 | 183998.47 | 1012 | 184000 | 183998.47 | 183688.89 | 178000 | 182559.4796
[54 empty] | 185559.4796 | 181000 | 186688.89 | 186998.47 | 1013 | 187000 | 186998.47 | 186688.89 | 181000 | 185559.4796
[54 empty] | 187559.4796 | 183000 | 188688.89 | 188998.47 | 1014 | 189000 | 188998.47 | 188688.89 | 183000 | 187559.4796
[54 empty] | 189559.4796 | 185000 | 190688.89 | 190998.47 | 1015 | 191000 | 190998.47 | 190688.89 | 185000 | 189559.4796
[54 empty] | 191559.4796 | 187000 | 192688.89 | 192998.47 | 1016 | 193000 | 192998.47 | 192688.89 | 187000 | 191559.4796
[54 empty] | 194559.4796 | 190000 | 195688.89 | 195998.47 | 1017 | 196000 | 195998.47 | 195688.89 | 190000 | 194559.4796
[54 empty] | 196559.4796 | 192000 | 197688.89 | 197998.47 | 1018 | 198000 | 197998.47 | 197688.89 | 192000 | 196559.4796
[54 empty] | 198559.4796 | 194000 | 199688.89 | 199998.47 | 1019 | 200000 | 199998.47 | 199688.89 | 194000 | 198559.4796
[54 empty] | 201559.4796 | 197000 | 202688.89 | 202998.47 | 1020 | 203000 | 202998.47 | 202688.89 | 197000 | 201559.4796
[54 empty] | 203559.4796 | 199000 | 204688.89 | 204998.47 | 1021 | 205000 | 204998.47 | 204688.89 | 199000 | 203559.4796
[54 empty] | 206559.4796 | 202000 | 207688.89 | 207998.47 | 1022 | 208000 | 207998.47 | 207688.89 | 202000 | 206559.4796
[54 empty] | 208559.4796 | 204000 | 209688.89 | 209998.47 | 1023 | 210000 | 209998.47 | 209688.89 | 204000 | 208559.4796
[54 empty] | 211559.4796 | 207000 | 212688.89 | 212998.47 | 1024 | 213000 | 212998.47 | 212688.89 | 207000 | 211559.4796
[54 empty] | 213559.4796 | 209000 | 214688.89 | 214998.47 | 1025 | 215000 | 214998.47 | 214688.89 | 209000 | 213559.4796
[54 empty] | 216559.4796 | 212000 | 217688.89 | 217998.47 | 1026 | 218000 | 217998.47 | 217688.89 | 212000 | 216559.4796
[54 empty] | 219559.4796 | 215000 | 220688.89 | 220998.47 | 1027 | 221000 | 220998.47 | 220688.89 | 215000 | 219559.4796
[54 empty] | 221559.4796 | 217000 | 222688.89 | 222998.47 | 1028 | 223000 | 222998.47 | 222688.89 | 217000 | 221559.4796
[54 empty] | 224559.4796 | 220000 | 225688.89 | 225998.47 | 1029 | 226000 | 225998.47 | 225688.89 | 220000 | 224559.4796
[54 empty] | 227559.4796 | 223000 | 228688.89 | 228998.47 | 1030 | 229000 | 228998.47 | 228688.89 | 223000 | 227559.4796
[54 empty] | 230559.4796 | 226000 | 231688.89 | 231998.47 | 1031 | 232000 | 231998.47 | 231688.89 | 226000 | 230559.4796
[54 empty] | 232559.4796 | 228000 | 233688.89 | 233998.47 | 1032 | 234000 | 233998.47 | 233688.89 | 228000 | 232559.4796
[54 empty] | 235559.4796 | 231000 | 236688.89 | 236998.47 | 1033 | 237000 | 236998.47 | 236688.89 | 231000 | 235559.4796
[54 empty] | 238559.4796 | 234000 | 239688.89 | 239998.47 | 1034 | 240000 | 239998.47 | 239688.89 | 234000 | 238559.4796
[54 empty] | 241559.4796 | 237000 | 242688.89 | 242998.47 | 1035 | 243000 | 242998.47 | 242688.89 | 237000 | 241559.4796
[54 empty] | 244559.4796 | 240000 | 245688.89 | 245998.47 | 1036 | 246000 | 245998.47 | 245688.89 | 240000 | 244559.4796
[54 empty] | 247559.4796 | 243000 | 248688.89 | 248998.47 | 1037 | 249000 | 248998.47 | 248688.89 | 243000 | 247559.4796
[54 empty] | 250559.4796 | 246000 | 251688.89 | 251998.47 | 1038 | 252000 | 251998.47 | 251688.89 | 246000 | 250559.4796
[54 empty] | 253559.4796 | 249000 | 254688.89 | 254998.47 | 1039 | 255000 | 254998.47 | 254688.89 | 249000 | 253559.4796
[54 empty] | 256559.4796 | 252000 | 257688.89 | 257998.47 | 1040 | 258000 | 257998.47 | 257688.89 | 252000 | 256559.4796
[54 empty] | 259559.4796 | 255000 | 260688.89 | 260998.47 | 1041 | 261000 | 260998.47 | 260688.89 | 255000 | 259559.4796
[54 empty] | 262559.4796 | 258000 | 263688.89 | 263998.47 | 1042 | 264000 | 263998.47 | 263688.89 | 258000 | 262559.4796
[54 empty] | 265559.4796 | 261000 | 266688.89 | 266998.47 | 1043 | 267000 | 266998.47 | 266688.89 | 261000 | 265559.4796
[54 empty] | 269559.4796 | 265000 | 270688.89 | 270998.47 | 1044 | 271000 | 270998.47 | 270688.89 | 265000 | 269559.4796
[54 empty] | 272559.4796 | 268000 | 273688.89 | 273998.47 | 1045 | 274000 | 273998.47 | 273688.89 | 268000 | 272559.4796
[54 empty] | 275559.4796 | 271000 | 276688.89 | 276998.47 | 1046 | 277000 | 276998.47 | 276688.89 | 271000 | 275559.4796
[54 empty] | 278559.4796 | 274000 | 279688.89 | 279998.47 | 1047 | 280000 | 279998.47 | 279688.89 | 274000 | 278559.4796
[54 empty] | 282559.4796 | 278000 | 283688.89 | 283998.47 | 1048 | 284000 | 283998.47 | 283688.89 | 278000 | 282559.4796
[54 empty] | 285559.4796 | 281000 | 286688.89 | 286998.47 | 1049 | 287000 | 286998.47 | 286688.89 | 281000 | 285559.4796
[54 empty] | 289559.4796 | 285000 | 290688.89 | 290998.47 | 1050 | 291000 | 290998.47 | 290688.89 | 285000 | 289559.4796
[54 empty] | 292559.4796 | 288000 | 293688.89 | 293998.47 | 1051 | 294000 | 293998.47 | 293688.89 | 288000 | 292559.4796
[54 empty] | 296559.4796 | 292000 | 297688.89 | 297998.47 | 1052 | 298000 | 297998.47 | 297688.89 | 292000 | 296559.4796
[54 empty] | 299559.4796 | 295000 | 300688.89 | 300998.47 | 1053 | 301000 | 300998.47 | 300688.89 | 295000 | 299559.4796
[54 empty] | 303559.4796 | 299000 | 304688.89 | 304998.47 | 1054 | 305000 | 304998.47 | 304688.89 | 299000 | 303559.4796
[54 empty] | 307559.4796 | 303000 | 308688.89 | 308998.47 | 1055 | 309000 | 308998.47 | 308688.89 | 303000 | 307559.4796
[54 empty] | 310559.4796 | 306000 | 311688.89 | 311998.47 | 1056 | 312000 | 311998.47 | 311688.89 | 306000 | 310559.4796
[54 empty] | 314559.4796 | 310000 | 315688.89 | 315998.47 | 1057 | 316000 | 315998.47 | 315688.89 | 310000 | 314559.4796
[54 empty] | 318559.4796 | 314000 | 319688.89 | 319998.47 | 1058 | 320000 | 319998.47 | 319688.89 | 314000 | 318559.4796
[54 empty] | 322559.4796 | 318000 | 323688.89 | 323998.47 | 1059 | 324000 | 323998.47 | 323688.89 | 318000 | 322559.4796
[54 empty] | 326559.4796 | 322000 | 327688.89 | 327998.47 | 1060 | 328000 | 327998.47 | 327688.89 | 322000 | 326559.4796
[54 empty] | 330559.4796 | 326000 | 331688.89 | 331998.47 | 1061 | 332000 | 331998.47 | 331688.89 | 326000 | 330559.4796
[54 empty] | 334559.4796 | 330000 | 335688.89 | 335998.47 | 1062 | 336000 | 335998.47 | 335688.89 | 330000 | 334559.4796
[54 empty] | 338559.4796 | 334000 | 339688.89 | 339998.47 | 1063 | 340000 | 339998.47 | 339688.89 | 334000 | 338559.4796
[54 empty] | 342559.4796 | 338000 | 343688.89 | 343998.47 | 1064 | 344000 | 343998.47 | 343688.89 | 338000 | 342559.4796
[54 empty] | 346559.4796 | 342000 | 347688.89 | 347998.47 | 1065 | 348000 | 347998.47 | 347688.89 | 342000 | 346559.4796
[54 empty] | 350559.4796 | 346000 | 351688.89 | 351998.47 | 1066 | 352000 | 351998.47 | 351688.89 | 346000 | 350559.4796
[54 empty] | 355559.4796 | 351000 | 356688.89 | 356998.47 | 1067 | 357000 | 356998.47 | 356688.89 | 351000 | 355559.4796
[54 empty] | 359559.4796 | 355000 | 360688.89 | 360998.47 | 1068 | 361000 | 360998.47 | 360688.89 | 355000 | 359559.4796
[54 empty] | 363559.4796 | 359000 | 364688.89 | 364998.47 | 1069 | 365000 | 364998.47 | 364688.89 | 359000 | 363559.4796
[54 empty] | 368559.4796 | 364000 | 369688.89 | 369998.47 | 1070 | 370000 | 369998.47 | 369688.89 | 364000 | 368559.4796
[54 empty] | 372559.4796 | 368000 | 373688.89 | 373998.47 | 1071 | 374000 | 373998.47 | 373688.89 | 368000 | 372559.4796
[54 empty] | 377559.4796 | 373000 | 378688.89 | 378998.47 | 1072 | 379000 | 378998.47 | 378688.89 | 373000 | 377559.4796
[54 empty] | 381559.4796 | 377000 | 382688.89 | 382998.47 | 1073 | 383000 | 382998.47 | 382688.89 | 377000 | 381559.4796
[54 empty] | 386559.4796 | 382000 | 387688.89 | 387998.47 | 1074 | 388000 | 387998.47 | 387688.89 | 382000 | 386559.4796
[54 empty] | 390559.4796 | 386000 | 391688.89 | 391998.47 | 1075 | 392000 | 391998.47 | 391688.89 | 386000 | 390559.4796
[54 empty] | 395559.4796 | 391000 | 396688.89 | 396998.47 | 1076 | 397000 | 396998.47 | 396688.89 | 391000 | 395559.4796
[54 empty] | 400559.4796 | 396000 | 401688.89 | 401998.47 | 1077 | 402000 | 401998.47 | 401688.89 | 396000 | 400559.4796
[54 empty] | 405559.4796 | 401000 | 406688.89 | 406998.47 | 1078 | 407000 | 406998.47 | 406688.89 | 401000 | 405559.4796
[54 empty] | 410559.4796 | 406000 | 411688.89 | 411998.47 | 1079 | 412000 | 411998.47 | 411688.89 | 406000 | 410559.4796
[54 empty] | 415559.4796 | 411000 | 416688.89 | 416998.47 | 1080 | 417000 | 416998.47 | 416688.89 | 411000 | 415559.4796
[54 empty] | 420559.4796 | 416000 | 421688.89 | 421998.47 | 1081 | 422000 | 421998.47 | 421688.89 | 416000 | 420559.4796
[54 empty] | 425559.4796 | 421000 | 426688.89 | 426998.47 | 1082 | 427000 | 426998.47 | 426688.89 | 421000 | 425559.4796
[54 empty] | 430559.4796 | 426000 | 431688.89 | 431998.47 | 1083 | 432000 | 431998.47 | 431688.89 | 426000 | 430559.4796
[54 empty] | 435559.4796 | 431000 | 436688.89 | 436998.47 | 1084 | 437000 | 436998.47 | 436688.89 | 431000 | 435559.4796
[54 empty] | 440559.4796 | 436000 | 441688.89 | 441998.47 | 1085 | 442000 | 441998.47 | 441688.89 | 436000 | 440559.4796
[54 empty] | 446559.4796 | 442000 | 447688.89 | 447998.47 | 1086 | 448000 | 447998.47 | 447688.89 | 442000 | 446559.4796
[54 empty] | 451559.4796 | 447000 | 452688.89 | 452998.47 | 1087 | 453000 | 452998.47 | 452688.89 | 447000 | 451559.4796
[54 empty] | 457559.4796 | 453000 | 458688.89 | 458998.47 | 1088 | 459000 | 458998.47 | 458688.89 | 453000 | 457559.4796
[54 empty] | 462559.4796 | 458000 | 463688.89 | 463998.47 | 1089 | 464000 | 463998.47 | 463688.89 | 458000 | 462559.4796
[54 empty] | 468559.4796 | 464000 | 469688.89 | 469998.47 | 1090 | 470000 | 469998.47 | 469688.89 | 464000 | 468559.4796
[54 empty] | 473559.4796 | 469000 | 474688.89 | 474998.47 | 1091 | 475000 | 474998.47 | 474688.89 | 469000 | 473559.4796
[54 empty] | 479559.4796 | 475000 | 480688.89 | 480998.47 | 1092 | 481000 | 480998.47 | 480688.89 | 475000 | 479559.4796
[54 empty] | 485559.4796 | 481000 | 486688.89 | 486998.47 | 1093 | 487000 | 486998.47 | 486688.89 | 481000 | 485559.4796
[54 empty] | 491559.4796 | 487000 | 492688.89 | 492998.47 | 1094 | 493000 | 492998.47 | 492688.89 | 487000 | 491559.4796
[54 empty] | 497559.4796 | 493000 | 498688.89 | 498998.47 | 1095 | 499000 | 498998.47 | 498688.89 | 493000 | 497559.4796
[54 empty] | 503559.4796 | 499000 | 504688.89 | 504998.47 | 1096 | 505000 | 504998.47 | 504688.89 | 499000 | 503559.4796
[54 empty] | 509559.4796 | 505000 | 510688.89 | 510998.47 | 1097 | 511000 | 510998.47 | 510688.89 | 505000 | 509559.4796
[54 empty] | 515559.4796 | 511000 | 516688.89 | 516998.47 | 1098 | 517000 | 516998.47 | 516688.89 | 511000 | 515559.4796
[54 empty] | 521559.4796 | 517000 | 522688.89 | 522998.47 | 1099 | 523000 | 522998.47 | 522688.89 | 517000 | 521559.4796
[54 empty] | 528559.4796 | 524000 | 529688.89 | 529998.47 | 1100 | 530000 | 529998.47 | 529688.89 | 524000 | 528559.4796
[54 empty] | 534559.4796 | 530000 | 535688.89 | 535998.47 | 1101 | 536000 | 535998.47 | 535688.89 | 530000 | 534559.4796
[54 empty] | 540559.4796 | 536000 | 541688.89 | 541998.47 | 1102 | 542000 | 541998.47 | 541688.89 | 536000 | 540559.4796
[54 empty] | 547559.4796 | 543000 | 548688.89 | 548998.47 | 1103 | 549000 | 548998.47 | 548688.89 | 543000 | 547559.4796
[54 empty] | 554559.4796 | 550000 | 555688.89 | 555998.47 | 1104 | 556000 | 555998.47 | 555688.89 | 550000 | 554559.4796
[54 empty] | 560559.4796 | 556000 | 561688.89 | 561998.47 | 1105 | 562000 | 561998.47 | 561688.89 | 556000 | 560559.4796
[54 empty] | 567559.4796 | 563000 | 568688.89 | 568998.47 | 1106 | 569000 | 568998.47 | 568688.89 | 563000 | 567559.4796
[54 empty] | 574559.4796 | 570000 | 575688.89 | 575998.47 | 1107 | 576000 | 575998.47 | 575688.89 | 570000 | 574559.4796
[54 empty] | 581559.4796 | 577000 | 582688.89 | 582998.47 | 1108 | 583000 | 582998.47 | 582688.89 | 577000 | 581559.4796
[54 empty] | 588559.4796 | 584000 | 589688.89 | 589998.47 | 1109 | 590000 | 589998.47 | 589688.89 | 584000 | 588559.4796
[54 empty] | 595559.4796 | 591000 | 596688.89 | 596998.47 | 1110 | 597000 | 596998.47 | 596688.89 | 591000 | 595559.4796
[54 empty] | 602559.4796 | 598000 | 603688.89 | 603998.47 | 1111 | 604000 | 603998.47 | 603688.89 | 598000 | 602559.4796
[54 empty] | 610559.4796 | 606000 | 611688.89 | 611998.47 | 1112 | 612000 | 611998.47 | 611688.89 | 606000 | 610559.4796
[54 empty] | 617559.4796 | 613000 | 618688.89 | 618998.47 | 1113 | 619000 | 618998.47 | 618688.89 | 613000 | 617559.4796
[54 empty] | 624559.4796 | 620000 | 625688.89 | 625998.47 | 1114 | 626000 | 625998.47 | 625688.89 | 620000 | 624559.4796
[54 empty] | 632559.4796 | 628000 | 633688.89 | 633998.47 | 1115 | 634000 | 633998.47 | 633688.89 | 628000 | 632559.4796
[54 empty] | 640559.4796 | 636000 | 641688.89 | 641998.47 | 1116 | 642000 | 641998.47 | 641688.89 | 636000 | 640559.4796
[54 empty] | 647559.4796 | 643000 | 648688.89 | 648998.47 | 1117 | 649000 | 648998.47 | 648688.89 | 643000 | 647559.4796
[54 empty] | 655559.4796 | 651000 | 656688.89 | 656998.47 | 1118 | 657000 | 656998.47 | 656688.89 | 651000 | 655559.4796
[54 empty] | 663559.4796 | 659000 | 664688.89 | 664998.47 | 1119 | 665000 | 664998.47 | 664688.89 | 659000 | 663559.4796
[54 empty] | 671559.4796 | 667000 | 672688.89 | 672998.47 | 1120 | 673000 | 672998.47 | 672688.89 | 667000 | 671559.4796
[54 empty] | 679559.4796 | 675000 | 680688.89 | 680998.47 | 1121 | 681000 | 680998.47 | 680688.89 | 675000 | 679559.4796
[54 empty] | 688559.4796 | 684000 | 689688.89 | 689998.47 | 1122 | 690000 | 689998.47 | 689688.89 | 684000 | 688559.4796
[54 empty] | 696559.4796 | 692000 | 697688.89 | 697998.47 | 1123 | 698000 | 697998.47 | 697688.89 | 692000 | 696559.4796
[54 empty] | 704559.4796 | 700000 | 705688.89 | 705998.47 | 1124 | 706000 | 705998.47 | 705688.89 | 700000 | 704559.4796
[54 empty] | 713559.4796 | 709000 | 714688.89 | 714998.47 | 1125 | 715000 | 714998.47 | 714688.89 | 709000 | 713559.4796
[54 empty] | 721559.4796 | 717000 | 722688.89 | 722998.47 | 1126 | 723000 | 722998.47 | 722688.89 | 717000 | 721559.4796
[54 empty] | 730559.4796 | 726000 | 731688.89 | 731998.47 | 1127 | 732000 | 731998.47 | 731688.89 | 726000 | 730559.4796
[54 empty] | 739559.4796 | 735000 | 740688.89 | 740998.47 | 1128 | 741000 | 740998.47 | 740688.89 | 735000 | 739559.4796
[54 empty] | 748559.4796 | 744000 | 749688.89 | 749998.47 | 1129 | 750000 | 749998.47 | 749688.89 | 744000 | 748559.4796
[54 empty] | 757559.4796 | 753000 | 758688.89 | 758998.47 | 1130 | 759000 | 758998.47 | 758688.89 | 753000 | 757559.4796
[54 empty] | 766559.4796 | 762000 | 767688.89 | 767998.47 | 1131 | 768000 | 767998.47 | 767688.89 | 762000 | 766559.4796
[54 empty] | 775559.4796 | 771000 | 776688.89 | 776998.47 | 1132 | 777000 | 776998.47 | 776688.89 | 771000 | 775559.4796
[54 empty] | 785559.4796 | 781000 | 786688.89 | 786998.47 | 1133 | 787000 | 786998.47 | 786688.89 | 781000 | 785559.4796
[54 empty] | 794559.4796 | 790000 | 795688.89 | 795998.47 | 1134 | 796000 | 795998.47 | 795688.89 | 790000 | 794559.4796
[54 empty] | 804559.4796 | 800000 | 805688.89 | 805998.47 | 1135 | 806000 | 805998.47 | 805688.89 | 800000 | 804559.4796
[54 empty] | 814559.4796 | 810000 | 815688.89 | 815998.47 | 1136 | 816000 | 815998.47 | 815688.89 | 810000 | 814559.4796
[54 empty] | 823559.4796 | 819000 | 824688.89 | 824998.47 | 1137 | 825000 | 824998.47 | 824688.89 | 819000 | 823559.4796
[54 empty] | 823559.4796 | 819000 | 824688.89 | 824998.47 | 1138 | 825000 | 824998.47 | 824688.89 | 819000 | 823559.4796
[54 empty] | 843559.4796 | 839000 | 844688.89 | 844998.47 | 1139 | 845000 | 844998.47 | 844688.89 | 839000 | 843559.4796
[54 empty] | 854559.4796 | 850000 | 855688.89 | 855998.47 | 1140 | 856000 | 855998.47 | 855688.89 | 850000 | 854559.4796
[54 empty] | 864559.4796 | 860000 | 865688.89 | 865998.47 | 1141 | 866000 | 865998.47 | 865688.89 | 860000 | 864559.4796
[54 empty] | 874559.4796 | 870000 | 875688.89 | 875998.47 | 1142 | 876000 | 875998.47 | 875688.89 | 870000 | 874559.4796
[54 empty] | 885559.4796 | 881000 | 886688.89 | 886998.47 | 1143 | 887000 | 886998.47 | 886688.89 | 881000 | 885559.4796
[54 empty] | 896559.4796 | 892000 | 897688.89 | 897998.47 | 1144 | 898000 | 897998.47 | 897688.89 | 892000 | 896559.4796
[54 empty] | 907559.4796 | 903000 | 908688.89 | 908998.47 | 1145 | 909000 | 908998.47 | 908688.89 | 903000 | 907559.4796
[54 empty] | 918559.4796 | 914000 | 919688.89 | 919998.47 | 1146 | 920000 | 919998.47 | 919688.89 | 914000 | 918559.4796
[54 empty] | 929559.4796 | 925000 | 930688.89 | 930998.47 | 1147 | 931000 | 930998.47 | 930688.89 | 925000 | 929559.4796
[54 empty] | 940559.4796 | 936000 | 941688.89 | 941998.47 | 1148 | 942000 | 941998.47 | 941688.89 | 936000 | 940559.4796
[54 empty] | 951559.4796 | 947000 | 952688.89 | 952998.47 | 1149 | 953000 | 952998.47 | 952688.89 | 947000 | 951559.4796
[54 empty] | 963559.4796 | 959000 | 964688.89 | 964998.47 | 1150 | 965000 | 964998.47 | 964688.89 | 959000 | 963559.4796
[54 empty] | 974559.4796 | 970000 | 975688.89 | 975998.47 | 1151 | 976000 | 975998.47 | 975688.89 | 970000 | 974559.4796
[54 empty] | 986559.4796 | 982000 | 987688.89 | 987998.47 | 1152 | 988000 | 987998.47 | 987688.89 | 982000 | 986559.4796
[54 empty] | 998559.4796 | 994000 | 999688.89 | 999998.47 | 1153 | 1000000 | 999998.47 | 999688.89 | 994000 | 998559.4796
[54 empty] | 1008559.4796 | 1004000 | 1009688.89 | 1009998.47 | 1154 | 1010000 | 1009998.47 | 1009688.89 | 1004000 | 1008559.4796
[54 empty] | 1018559.4796 | 1014000 | 1019688.89 | 1019998.47 | 1155 | 1020000 | 1019998.47 | 1019688.89 | 1014000 | 1018559.4796
[54 empty] | 1038559.4796 | 1034000 | 1039688.89 | 1039998.47 | 1156 | 1040000 | 1039998.47 | 1039688.89 | 1034000 | 1038559.4796
[54 empty] | 1048559.4796 | 1044000 | 1049688.89 | 1049998.47 | 1157 | 1050000 | 1049998.47 | 1049688.89 | 1044000 | 1048559.4796
[54 empty] | 1058559.4796 | 1054000 | 1059688.89 | 1059998.47 | 1158 | 1060000 | 1059998.47 | 1059688.89 | 1054000 | 1058559.4796
[54 empty] | 1068559.4796 | 1064000 | 1069688.89 | 1069998.47 | 1159 | 1070000 | 1069998.47 | 1069688.89 | 1064000 | 1068559.4796
[54 empty] | 1088559.4796 | 1084000 | 1089688.89 | 1089998.47 | 1160 | 1090000 | 1089998.47 | 1089688.89 | 1084000 | 1088559.4796
[54 empty] | 1098559.4796 | 1094000 | 1099688.89 | 1099998.47 | 1161 | 1100000 | 1099998.47 | 1099688.89 | 1094000 | 1098559.4796
[54 empty] | 1108559.4796 | 1104000 | 1109688.89 | 1109998.47 | 1162 | 1110000 | 1109998.47 | 1109688.89 | 1104000 | 1108559.4796
[54 empty] | 1128559.4796 | 1124000 | 1129688.89 | 1129998.47 | 1163 | 1130000 | 1129998.47 | 1129688.89 | 1124000 | 1128559.4796
[54 empty] | 1138559.4796 | 1134000 | 1139688.89 | 1139998.47 | 1164 | 1140000 | 1139998.47 | 1139688.89 | 1134000 | 1138559.4796
[54 empty] | 1148559.4796 | 1144000 | 1149688.89 | 1149998.47 | 1165 | 1150000 | 1149998.47 | 1149688.89 | 1144000 | 1148559.4796
[54 empty] | 1168559.4796 | 1164000 | 1169688.89 | 1169998.47 | 1166 | 1170000 | 1169998.47 | 1169688.89 | 1164000 | 1168559.4796
[54 empty] | 1178559.4796 | 1174000 | 1179688.89 | 1179998.47 | 1167 | 1180000 | 1179998.47 | 1179688.89 | 1174000 | 1178559.4796
[54 empty] | 1198559.4796 | 1194000 | 1199688.89 | 1199998.47 | 1168 | 1200000 | 1199998.47 | 1199688.89 | 1194000 | 1198559.4796
[54 empty] | 1208559.4796 | 1204000 | 1209688.89 | 1209998.47 | 1169 | 1210000 | 1209998.47 | 1209688.89 | 1204000 | 1208559.4796
[54 empty] | 1228559.4796 | 1224000 | 1229688.89 | 1229998.47 | 1170 | 1230000 | 1229998.47 | 1229688.89 | 1224000 | 1228559.4796
[54 empty] | 1238559.4796 | 1234000 | 1239688.89 | 1239998.47 | 1171 | 1240000 | 1239998.47 | 1239688.89 | 1234000 | 1238559.4796
[54 empty] | 1258559.4796 | 1254000 | 1259688.89 | 1259998.47 | 1172 | 1260000 | 1259998.47 | 1259688.89 | 1254000 | 1258559.4796
[54 empty] | 1268559.4796 | 1264000 | 1269688.89 | 1269998.47 | 1173 | 1270000 | 1269998.47 | 1269688.89 | 1264000 | 1268559.4796
[54 empty] | 1288559.4796 | 1284000 | 1289688.89 | 1289998.47 | 1174 | 1290000 | 1289998.47 | 1289688.89 | 1284000 | 1288559.4796
[54 empty] | 1298559.4796 | 1294000 | 1299688.89 | 1299998.47 | 1175 | 1300000 | 1299998.47 | 1299688.89 | 1294000 | 1298559.4796
[54 empty] | 1318559.4796 | 1314000 | 1319688.89 | 1319998.47 | 1176 | 1320000 | 1319998.47 | 1319688.89 | 1314000 | 1318559.4796
[54 empty] | 1328559.4796 | 1324000 | 1329688.89 | 1329998.47 | 1177 | 1330000 | 1329998.47 | 1329688.89 | 1324000 | 1328559.4796
[54 empty] | 1348559.4796 | 1344000 | 1349688.89 | 1349998.47 | 1178 | 1350000 | 1349998.47 | 1349688.89 | 1344000 | 1348559.4796
[54 empty] | 1368559.4796 | 1364000 | 1369688.89 | 1369998.47 | 1179 | 1370000 | 1369998.47 | 1369688.89 | 1364000 | 1368559.4796
[54 empty] | 1378559.4796 | 1374000 | 1379688.89 | 1379998.47 | 1180 | 1380000 | 1379998.47 | 1379688.89 | 1374000 | 1378559.4796
[54 empty] | 1398559.4796 | 1394000 | 1399688.89 | 1399998.47 | 1181 | 1400000 | 1399998.47 | 1399688.89 | 1394000 | 1398559.4796
[54 empty] | 1418559.4796 | 1414000 | 1419688.89 | 1419998.47 | 1182 | 1420000 | 1419998.47 | 1419688.89 | 1414000 | 1418559.4796
[54 empty] | 1428559.4796 | 1424000 | 1429688.89 | 1429998.47 | 1183 | 1430000 | 1429998.47 | 1429688.89 | 1424000 | 1428559.4796
[54 empty] | 1448559.4796 | 1444000 | 1449688.89 | 1449998.47 | 1184 | 1450000 | 1449998.47 | 1449688.89 | 1444000 | 1448559.4796
[54 empty] | 1468559.4796 | 1464000 | 1469688.89 | 1469998.47 | 1185 | 1470000 | 1469998.47 | 1469688.89 | 1464000 | 1468559.4796
[54 empty] | 1488559.4796 | 1484000 | 1489688.89 | 1489998.47 | 1186 | 1490000 | 1489998.47 | 1489688.89 | 1484000 | 1488559.4796
[54 empty] | 1498559.4796 | 1494000 | 1499688.89 | 1499998.47 | 1187 | 1500000 | 1499998.47 | 1499688.89 | 1494000 | 1498559.4796
[54 empty] | 1518559.4796 | 1514000 | 1519688.89 | 1519998.47 | 1188 | 1520000 | 1519998.47 | 1519688.89 | 1514000 | 1518559.4796
[54 empty] | 1538559.4796 | 1534000 | 1539688.89 | 1539998.47 | 1189 | 1540000 | 1539998.47 | 1539688.89 | 1534000 | 1538559.4796
[54 empty] | 1558559.4796 | 1554000 | 1559688.89 | 1559998.47 | 1190 | 1560000 | 1559998.47 | 1559688.89 | 1554000 | 1558559.4796
[54 empty] | 1578559.4796 | 1574000 | 1579688.89 | 1579998.47 | 1191 | 1580000 | 1579998.47 | 1579688.89 | 1574000 | 1578559.4796
[54 empty] | 1598559.4796 | 1594000 | 1599688.89 | 1599998.47 | 1192 | 1600000 | 1599998.47 | 1599688.89 | 1594000 | 1598559.4796
[54 empty] | 1618559.4796 | 1614000 | 1619688.89 | 1619998.47 | 1193 | 1620000 | 1619998.47 | 1619688.89 | 1614000 | 1618559.4796
[54 empty] | 1638559.4796 | 1634000 | 1639688.89 | 1639998.47 | 1194 | 1640000 | 1639998.47 | 1639688.89 | 1634000 | 1638559.4796
[54 empty] | 1648559.4796 | 1644000 | 1649688.89 | 1649998.47 | 1195 | 1650000 | 1649998.47 | 1649688.89 | 1644000 | 1648559.4796
[54 empty] | 1668559.4796 | 1664000 | 1669688.89 | 1669998.47 | 1196 | 1670000 | 1669998.47 | 1669688.89 | 1664000 | 1668559.4796
[54 empty] | 1688559.4796 | 1684000 | 1689688.89 | 1689998.47 | 1197 | 1690000 | 1689998.47 | 1689688.89 | 1684000 | 1688559.4796
[54 empty] | 1718559.4796 | 1714000 | 1719688.89 | 1719998.47 | 1198 | 1720000 | 1719998.47 | 1719688.89 | 1714000 | 1718559.4796
[54 empty] | 1738559.4796 | 1734000 | 1739688.89 | 1739998.47 | 1199 | 1740000 | 1739998.47 | 1739688.89 | 1734000 | 1738559.4796
[54 empty] | 1758559.4796 | 1754000 | 1759688.89 | 1759998.47 | 1200 | 1760000 | 1759998.47 | 1759688.89 | 1754000 | 1758559.4796
[54 empty] | 1778559.4796 | 1774000 | 1779688.89 | 1779998.47 | 1201 | 1780000 | 1779998.47 | 1779688.89 | 1774000 | 1778559.4796
[54 empty] | 1798559.4796 | 1794000 | 1799688.89 | 1799998.47 | 1202 | 1800000 | 1799998.47 | 1799688.89 | 1794000 | 1798559.4796
[54 empty] | 1818559.4796 | 1814000 | 1819688.89 | 1819998.47 | 1203 | 1820000 | 1819998.47 | 1819688.89 | 1814000 | 1818559.4796
[54 empty] | 1838559.4796 | 1834000 | 1839688.89 | 1839998.47 | 1204 | 1840000 | 1839998.47 | 1839688.89 | 1834000 | 1838559.4796
[54 empty] | 1868559.4796 | 1864000 | 1869688.89 | 1869998.47 | 1205 | 1870000 | 1869998.47 | 1869688.89 | 1864000 | 1868559.4796
[54 empty] | 1888559.4796 | 1884000 | 1889688.89 | 1889998.47 | 1206 | 1890000 | 1889998.47 | 1889688.89 | 1884000 | 1888559.4796
[54 empty] | 1908559.4796 | 1904000 | 1909688.89 | 1909998.47 | 1207 | 1910000 | 1909998.47 | 1909688.89 | 1904000 | 1908559.4796
[54 empty] | 1928559.4796 | 1924000 | 1929688.89 | 1929998.47 | 1208 | 1930000 | 1929998.47 | 1929688.89 | 1924000 | 1928559.4796
[54 empty] | 1958559.4796 | 1954000 | 1959688.89 | 1959998.47 | 1209 | 1960000 | 1959998.47 | 1959688.89 | 1954000 | 1958559.4796
[54 empty] | 1978559.4796 | 1974000 | 1979688.89 | 1979998.47 | 1210 | 1980000 | 1979998.47 | 1979688.89 | 1974000 | 1978559.4796
[54 empty] | 1998559.4796 | 1994000 | 1999688.89 | 1999998.47 | 1211 | 2000000 | 1999998.47 | 1999688.89 | 1994000 | 1998559.4796
[54 empty] | 2028559.4796 | 2024000 | 2029688.89 | 2029998.47 | 1212 | 2030000 | 2029998.47 | 2029688.89 | 2024000 | 2028559.4796
[54 empty] | 2048559.4796 | 2044000 | 2049688.89 | 2049998.47 | 1213 | 2050000 | 2049998.47 | 2049688.89 | 2044000 | 2048559.4796
[54 empty] | 2078559.4796 | 2074000 | 2079688.89 | 2079998.47 | 1214 | 2080000 | 2079998.47 | 2079688.89 | 2074000 | 2078559.4796
[54 empty] | 2098559.4796 | 2094000 | 2099688.89 | 2099998.47 | 1215 | 2100000 | 2099998.47 | 2099688.89 | 2094000 | 2098559.4796
[54 empty] | 2128559.4796 | 2124000 | 2129688.89 | 2129998.47 | 1216 | 2130000 | 2129998.47 | 2129688.89 | 2124000 | 2128559.4796
[54 empty] | 2148559.4796 | 2144000 | 2149688.89 | 2149998.47 | 1217 | 2150000 | 2149998.47 | 2149688.89 | 2144000 | 2148559.4796
[54 empty] | 2178559.4796 | 2174000 | 2179688.89 | 2179998.47 | 1218 | 2180000 | 2179998.47 | 2179688.89 | 2174000 | 2178559.4796
[54 empty] | 2208559.4796 | 2204000 | 2209688.89 | 2209998.47 | 1219 | 2210000 | 2209998.47 | 2209688.89 | 2204000 | 2208559.4796
[54 empty] | 2228559.4796 | 2224000 | 2229688.89 | 2229998.47 | 1220 | 2230000 | 2229998.47 | 2229688.89 | 2224000 | 2228559.4796
[54 empty] | 2258559.4796 | 2254000 | 2259688.89 | 2259998.47 | 1221 | 2260000 | 2259998.47 | 2259688.89 | 2254000 | 2258559.4796
[54 empty] | 2288559.4796 | 2284000 | 2289688.89 | 2289998.47 | 1222 | 2290000 | 2289998.47 | 2289688.89 | 2284000 | 2288559.4796
[54 empty] | 2318559.4796 | 2314000 | 2319688.89 | 2319998.47 | 1223 | 2320000 | 2319998.47 | 2319688.89 | 2314000 | 2318559.4796
[54 empty] | 2338559.4796 | 2334000 | 2339688.89 | 2339998.47 | 1224 | 2340000 | 2339998.47 | 2339688.89 | 2334000 | 2338559.4796
[54 empty] | 2368559.4796 | 2364000 | 2369688.89 | 2369998.47 | 1225 | 2370000 | 2369998.47 | 2369688.89 | 2364000 | 2368559.4796
[54 empty] | 2398559.4796 | 2394000 | 2399688.89 | 2399998.47 | 1226 | 2400000 | 2399998.47 | 2399688.89 | 2394000 | 2398559.4796
[54 empty] | 2428559.4796 | 2424000 | 2429688.89 | 2429998.47 | 1227 | 2430000 | 2429998.47 | 2429688.89 | 2424000 | 2428559.4796
[54 empty] | 2458559.4796 | 2454000 | 2459688.89 | 2459998.47 | 1228 | 2460000 | 2459998.47 | 2459688.89 | 2454000 | 2458559.4796
[54 empty] | 2488559.4796 | 2484000 | 2489688.89 | 2489998.47 | 1229 | 2490000 | 2489998.47 | 2489688.89 | 2484000 | 2488559.4796
[54 empty] | 2518559.4796 | 2514000 | 2519688.89 | 2519998.47 | 1230 | 2520000 | 2519998.47 | 2519688.89 | 2514000 | 2518559.4796
[54 empty] | 2548559.4796 | 2544000 | 2549688.89 | 2549998.47 | 1231 | 2550000 | 2549998.47 | 2549688.89 | 2544000 | 2548559.4796
[54 empty] | 2578559.4796 | 2574000 | 2579688.89 | 2579998.47 | 1232 | 2580000 | 2579998.47 | 2579688.89 | 2574000 | 2578559.4796
[54 empty] | 2608559.4796 | 2604000 | 2609688.89 | 2609998.47 | 1233 | 2610000 | 2609998.47 | 2609688.89 | 2604000 | 2608559.4796
[54 empty] | 2638559.4796 | 2634000 | 2639688.89 | 2639998.47 | 1234 | 2640000 | 2639998.47 | 2639688.89 | 2634000 | 2638559.4796
[54 empty] | 2668559.4796 | 2664000 | 2669688.89 | 2669998.47 | 1235 | 2670000 | 2669998.47 | 2669688.89 | 2664000 | 2668559.4796
[54 empty] | 2708559.4796 | 2704000 | 2709688.89 | 2709998.47 | 1236 | 2710000 | 2709998.47 | 2709688.89 | 2704000 | 2708559.4796
[54 empty] | 2738559.4796 | 2734000 | 2739688.89 | 2739998.47 | 1237 | 2740000 | 2739998.47 | 2739688.89 | 2734000 | 2738559.4796
[54 empty] | 2768559.4796 | 2764000 | 2769688.89 | 2769998.47 | 1238 | 2770000 | 2769998.47 | 2769688.89 | 2764000 | 2768559.4796
[54 empty] | 2798559.4796 | 2794000 | 2799688.89 | 2799998.47 | 1239 | 2800000 | 2799998.47 | 2799688.89 | 2794000 | 2798559.4796
[54 empty] | 2838559.4796 | 2834000 | 2839688.89 | 2839998.47 | 1240 | 2840000 | 2839998.47 | 2839688.89 | 2834000 | 2838559.4796
[54 empty] | 2868559.4796 | 2864000 | 2869688.89 | 2869998.47 | 1241 | 2870000 | 2869998.47 | 2869688.89 | 2864000 | 2868559.4796
[54 empty] | 2908559.4796 | 2904000 | 2909688.89 | 2909998.47 | 1242 | 2910000 | 2909998.47 | 2909688.89 | 2904000 | 2908559.4796
[54 empty] | 2938559.4796 | 2934000 | 2939688.89 | 2939998.47 | 1243 | 2940000 | 2939998.47 | 2939688.89 | 2934000 | 2938559.4796
[54 empty] | 2978559.4796 | 2974000 | 2979688.89 | 2979998.47 | 1244 | 2980000 | 2979998.47 | 2979688.89 | 2974000 | 2978559.4796
[54 empty] | 3008559.4796 | 3004000 | 3009688.89 | 3009998.47 | 1245 | 3010000 | 3009998.47 | 3009688.89 | 3004000 | 3008559.4796
[54 empty] | 3048559.4796 | 3044000 | 3049688.89 | 3049998.47 | 1246 | 3050000 | 3049998.47 | 3049688.89 | 3044000 | 3048559.4796
[54 empty] | 3088559.4796 | 3084000 | 3089688.89 | 3089998.47 | 1247 | 3090000 | 3089998.47 | 3089688.89 | 3084000 | 3088559.4796
[54 empty] | 3118559.4796 | 3114000 | 3119688.89 | 3119998.47 | 1248 | 3120000 | 3119998.47 | 3119688.89 | 3114000 | 3118559.4796
[54 empty] | 3158559.4796 | 3154000 | 3159688.89 | 3159998.47 | 1249 | 3160000 | 3159998.47 | 3159688.89 | 3154000 | 3158559.4796
[54 empty] | 3198559.4796 | 3194000 | 3199688.89 | 3199998.47 | 1250 | 3200000 | 3199998.47 | 3199688.89 | 3194000 | 3198559.4796
[54 empty] | 3238559.4796 | 3234000 | 3239688.89 | 3239998.47 | 1251 | 3240000 | 3239998.47 | 3239688.89 | 3234000 | 3238559.4796
[54 empty] | 3278559.4796 | 3274000 | 3279688.89 | 3279998.47 | 1252 | 3280000 | 3279998.47 | 3279688.89 | 3274000 | 3278559.4796
[54 empty] | 3318559.4796 | 3314000 | 3319688.89 | 3319998.47 | 1253 | 3320000 | 3319998.47 | 3319688.89 | 3314000 | 3318559.4796
[54 empty] | 3358559.4796 | 3354000 | 3359688.89 | 3359998.47 | 1254 | 3360000 | 3359998.47 | 3359688.89 | 3354000 | 3358559.4796
[54 empty] | 3398559.4796 | 3394000 | 3399688.89 | 3399998.47 | 1255 | 3400000 | 3399998.47 | 3399688.89 | 3394000 | 3398559.4796
[54 empty] | 3438559.4796 | 3434000 | 3439688.89 | 3439998.47 | 1256 | 3440000 | 3439998.47 | 3439688.89 | 3434000 | 3438559.4796
[54 empty] | 3478559.4796 | 3474000 | 3479688.89 | 3479998.47 | 1257 | 3480000 | 3479998.47 | 3479688.89 | 3474000 | 3478559.4796
[54 empty] | 3518559.4796 | 3514000 | 3519688.89 | 3519998.47 | 1258 | 3520000 | 3519998.47 | 3519688.89 | 3514000 | 3518559.4796
[54 empty] | 3568559.4796 | 3564000 | 3569688.89 | 3569998.47 | 1259 | 3570000 | 3569998.47 | 3569688.89 | 3564000 | 3568559.4796
[54 empty] | 3608559.4796 | 3604000 | 3609688.89 | 3609998.47 | 1260 | 3610000 | 3609998.47 | 3609688.89 | 3604000 | 3608559.4796
[54 empty] | 3648559.4796 | 3644000 | 3649688.89 | 3649998.47 | 1261 | 3650000 | 3649998.47 | 3649688.89 | 3644000 | 3648559.4796
[54 empty] | 3698559.4796 | 3694000 | 3699688.89 | 3699998.47 | 1262 | 3700000 | 3699998.47 | 3699688.89 | 3694000 | 3698559.4796
[54 empty] | 3738559.4796 | 3734000 | 3739688.89 | 3739998.47 | 1263 | 3740000 | 3739998.47 | 3739688.89 | 3734000 | 3738559.4796
[54 empty] | 3788559.4796 | 3784000 | 3789688.89 | 3789998.47 | 1264 | 3790000 | 3789998.47 | 3789688.89 | 3784000 | 3788559.4796
[54 empty] | 3828559.4796 | 3824000 | 3829688.89 | 3829998.47 | 1265 | 3830000 | 3829998.47 | 3829688.89 | 3824000 | 3828559.4796
[54 empty] | 3878559.4796 | 3874000 | 3879688.89 | 3879998.47 | 1266 | 3880000 | 3879998.47 | 3879688.89 | 3874000 | 3878559.4796
[54 empty] | 3918559.4796 | 3914000 | 3919688.89 | 3919998.47 | 1267 | 3920000 | 3919998.47 | 3919688.89 | 3914000 | 3918559.4796
[54 empty] | 3968559.4796 | 3964000 | 3969688.89 | 3969998.47 | 1268 | 3970000 | 3969998.47 | 3969688.89 | 3964000 | 3968559.4796
[54 empty] | 4018559.4796 | 4014000 | 4019688.89 | 4019998.47 | 1269 | 4020000 | 4019998.47 | 4019688.89 | 4014000 | 4018559.4796
[54 empty] | 4068559.4796 | 4064000 | 4069688.89 | 4069998.47 | 1270 | 4070000 | 4069998.47 | 4069688.89 | 4064000 | 4068559.4796
[54 empty] | 4118559.4796 | 4114000 | 4119688.89 | 4119998.47 | 1271 | 4120000 | 4119998.47 | 4119688.89 | 4114000 | 4118559.4796
[54 empty] | 4168559.4796 | 4164000 | 4169688.89 | 4169998.47 | 1272 | 4170000 | 4169998.47 | 4169688.89 | 4164000 | 4168559.4796
[54 empty] | 4218559.4796 | 4214000 | 4219688.89 | 4219998.47 | 1273 | 4220000 | 4219998.47 | 4219688.89 | 4214000 | 4218559.4796
[54 empty] | 4268559.4796 | 4264000 | 4269688.89 | 4269998.47 | 1274 | 4270000 | 4269998.47 | 4269688.89 | 4264000 | 4268559.4796
[54 empty] | 4318559.4796 | 4314000 | 4319688.89 | 4319998.47 | 1275 | 4320000 | 4319998.47 | 4319688.89 | 4314000 | 4318559.4796
[54 empty] | 4368559.4796 | 4364000 | 4369688.89 | 4369998.47 | 1276 | 4370000 | 4369998.47 | 4369688.89 | 4364000 | 4368559.4796
[54 empty] | 4418559.4796 | 4414000 | 4419688.89 | 4419998.47 | 1277 | 4420000 | 4419998.47 | 4419688.89 | 4414000 | 4418559.4796
[54 empty] | 4478559.4796 | 4474000 | 4479688.89 | 4479998.47 | 1278 | 4480000 | 4479998.47 | 4479688.89 | 4474000 | 4478559.4796
[54 empty] | 4528559.4796 | 4524000 | 4529688.89 | 4529998.47 | 1279 | 4530000 | 4529998.47 | 4529688.89 | 4524000 | 4528559.4796
[54 empty] | 4588559.4796 | 4584000 | 4589688.89 | 4589998.47 | 1280 | 4590000 | 4589998.47 | 4589688.89 | 4584000 | 4588559.4796
[54 empty] | 4638559.4796 | 4634000 | 4639688.89 | 4639998.47 | 1281 | 4640000 | 4639998.47 | 4639688.89 | 4634000 | 4638559.4796
[54 empty] | 4698559.4796 | 4694000 | 4699688.89 | 4699998.47 | 1282 | 4700000 | 4699998.47 | 4699688.89 | 4694000 | 4698559.4796
[54 empty] | 4748559.4796 | 4744000 | 4749688.89 | 4749998.47 | 1283 | 4750000 | 4749998.47 | 4749688.89 | 4744000 | 4748559.4796
[54 empty] | 4808559.4796 | 4804000 | 4809688.89 | 4809998.47 | 1284 | 4810000 | 4809998.47 | 4809688.89 | 4804000 | 4808559.4796
[54 empty] | 4868559.4796 | 4864000 | 4869688.89 | 4869998.47 | 1285 | 4870000 | 4869998.47 | 4869688.89 | 4864000 | 4868559.4796
[54 empty] | 4928559.4796 | 4924000 | 4929688.89 | 4929998.47 | 1286 | 4930000 | 4929998.47 | 4929688.89 | 4924000 | 4928559.4796
[54 empty] | 4988559.4796 | 4984000 | 4989688.89 | 4989998.47 | 1287 | 4990000 | 4989998.47 | 4989688.89 | 4984000 | 4988559.4796
[54 empty] | 5048559.4796 | 5044000 | 5049688.89 | 5049998.47 | 1288 | 5050000 | 5049998.47 | 5049688.89 | 5044000 | 5048559.4796
[54 empty] | 5108559.4796 | 5104000 | 5109688.89 | 5109998.47 | 1289 | 5110000 | 5109998.47 | 5109688.89 | 5104000 | 5108559.4796
[54 empty] | 5168559.4796 | 5164000 | 5169688.89 | 5169998.47 | 1290 | 5170000 | 5169998.47 | 5169688.89 | 5164000 | 5168559.4796
[54 empty] | 5228559.4796 | 5224000 | 5229688.89 | 5229998.47 | 1291 | 5230000 | 5229998.47 | 5229688.89 | 5224000 | 5228559.4796
[54 empty] | 5298559.4796 | 5294000 | 5299688.89 | 5299998.47 | 1292 | 5300000 | 5299998.47 | 5299688.89 | 5294000 | 5298559.4796
[54 empty] | 5358559.4796 | 5354000 | 5359688.89 | 5359998.47 | 1293 | 5360000 | 5359998.47 | 5359688.89 | 5354000 | 5358559.4796
[54 empty] | 5418559.4796 | 5414000 | 5419688.89 | 5419998.47 | 1294 | 5420000 | 5419998.47 | 5419688.89 | 5414000 | 5418559.4796
[54 empty] | 5488559.4796 | 5484000 | 5489688.89 | 5489998.47 | 1295 | 5490000 | 5489998.47 | 5489688.89 | 5484000 | 5488559.4796
[54 empty] | 5558559.4796 | 5554000 | 5559688.89 | 5559998.47 | 1296 | 5560000 | 5559998.47 | 5559688.89 | 5554000 | 5558559.4796
[54 empty] | 5618559.4796 | 5614000 | 5619688.89 | 5619998.47 | 1297 | 5620000 | 5619998.47 | 5619688.89 | 5614000 | 5618559.4796
[54 empty] | 5688559.4796 | 5684000 | 5689688.89 | 5689998.47 | 1298 | 5690000 | 5689998.47 | 5689688.89 | 5684000 | 5688559.4796
[54 empty] | 5758559.4796 | 5754000 | 5759688.89 | 5759998.47 | 1299 | 5760000 | 5759998.47 | 5759688.89 | 5754000 | 5758559.4796
[54 empty] | 5828559.4796 | 5824000 | 5829688.89 | 5829998.47 | 1300 | 5830000 | 5829998.47 | 5829688.89 | 5824000 | 5828559.4796
[54 empty] | 5898559.4796 | 5894000 | 5899688.89 | 5899998.47 | 1301 | 5900000 | 5899998.47 | 5899688.89 | 5894000 | 5898559.4796
[54 empty] | 5968559.4796 | 5964000 | 5969688.89 | 5969998.47 | 1302 | 5970000 | 5969998.47 | 5969688.89 | 5964000 | 5968559.4796
[54 empty] | 6038559.4796 | 6034000 | 6039688.89 | 6039998.47 | 1303 | 6040000 | 6039998.47 | 6039688.89 | 6034000 | 6038559.4796
[54 empty] | 6118559.4796 | 6114000 | 6119688.89 | 6119998.47 | 1304 | 6120000 | 6119998.47 | 6119688.89 | 6114000 | 6118559.4796
[54 empty] | 6188559.4796 | 6184000 | 6189688.89 | 6189998.47 | 1305 | 6190000 | 6189998.47 | 6189688.89 | 6184000 | 6188559.4796
[54 empty] | 6258559.4796 | 6254000 | 6259688.89 | 6259998.47 | 1306 | 6260000 | 6259998.47 | 6259688.89 | 6254000 | 6258559.4796
[54 empty] | 6338559.4796 | 6334000 | 6339688.89 | 6339998.47 | 1307 | 6340000 | 6339998.47 | 6339688.89 | 6334000 | 6338559.4796
[54 empty] | 6418559.4796 | 6414000 | 6419688.89 | 6419998.47 | 1308 | 6420000 | 6419998.47 | 6419688.89 | 6414000 | 6418559.4796
[54 empty] | 6488559.4796 | 6484000 | 6489688.89 | 6489998.47 | 1309 | 6490000 | 6489998.47 | 6489688.89 | 6484000 | 6488559.4796
[54 empty] | 6568559.4796 | 6564000 | 6569688.89 | 6569998.47 | 1310 | 6570000 | 6569998.47 | 6569688.89 | 6564000 | 6568559.4796
[54 empty] | 6648559.4796 | 6644000 | 6649688.89 | 6649998.47 | 1311 | 6650000 | 6649998.47 | 6649688.89 | 6644000 | 6648559.4796
[54 empty] | 6728559.4796 | 6724000 | 6729688.89 | 6729998.47 | 1312 | 6730000 | 6729998.47 | 6729688.89 | 6724000 | 6728559.4796
[54 empty] | 6808559.4796 | 6804000 | 6809688.89 | 6809998.47 | 1313 | 6810000 | 6809998.47 | 6809688.89 | 6804000 | 6808559.4796
[54 empty] | 6898559.4796 | 6894000 | 6899688.89 | 6899998.47 | 1314 | 6900000 | 6899998.47 | 6899688.89 | 6894000 | 6898559.4796
[54 empty] | 6978559.4796 | 6974000 | 6979688.89 | 6979998.47 | 1315 | 6980000 | 6979998.47 | 6979688.89 | 6974000 | 6978559.4796
[54 empty] | 7058559.4796 | 7054000 | 7059688.89 | 7059998.47 | 1316 | 7060000 | 7059998.47 | 7059688.89 | 7054000 | 7058559.4796
[54 empty] | 7148559.4796 | 7144000 | 7149688.89 | 7149998.47 | 1317 | 7150000 | 7149998.47 | 7149688.89 | 7144000 | 7148559.4796
[54 empty] | 7228559.4796 | 7224000 | 7229688.89 | 7229998.47 | 1318 | 7230000 | 7229998.47 | 7229688.89 | 7224000 | 7228559.4796
[54 empty] | 7318559.4796 | 7314000 | 7319688.89 | 7319998.47 | 1319 | 7320000 | 7319998.47 | 7319688.89 | 7314000 | 7318559.4796
[54 empty] | 7408559.4796 | 7404000 | 7409688.89 | 7409998.47 | 1320 | 7410000 | 7409998.47 | 7409688.89 | 7404000 | 7408559.4796
[54 empty] | 7498559.4796 | 7494000 | 7499688.89 | 7499998.47 | 1321 | 7500000 | 7499998.47 | 7499688.89 | 7494000 | 7498559.4796
[54 empty] | 7588559.4796 | 7584000 | 7589688.89 | 7589998.47 | 1322 | 7590000 | 7589998.47 | 7589688.89 | 7584000 | 7588559.4796
[54 empty] | 7678559.4796 | 7674000 | 7679688.89 | 7679998.47 | 1323 | 7680000 | 7679998.47 | 7679688.89 | 7674000 | 7678559.4796
[54 empty] | 7768559.4796 | 7764000 | 7769688.89 | 7769998.47 | 1324 | 7770000 | 7769998.47 | 7769688.89 | 7764000 | 7768559.4796
[54 empty] | 7868559.4796 | 7864000 | 7869688.89 | 7869998.47 | 1325 | 7870000 | 7869998.47 | 7869688.89 | 7864000 | 7868559.4796
[54 empty] | 7958559.4796 | 7954000 | 7959688.89 | 7959998.47 | 1326 | 7960000 | 7959998.47 | 7959688.89 | 7954000 | 7958559.4796
[54 empty] | 8058559.4796 | 8054000 | 8059688.89 | 8059998.47 | 1327 | 8060000 | 8059998.47 | 8059688.89 | 8054000 | 8058559.4796
[54 empty] | 8158559.4796 | 8154000 | 8159688.89 | 8159998.47 | 1328 | 8160000 | 8159998.47 | 8159688.89 | 8154000 | 8158559.4796
[54 empty] | 8248559.4796 | 8244000 | 8249688.89 | 8249998.47 | 1329 | 8250000 | 8249998.47 | 8249688.89 | 8244000 | 8248559.4796
[54 empty] | 8248559.4796 | 8244000 | 8249688.89 | 8249998.47 | 1330 | 8250000 | 8249998.47 | 8249688.89 | 8244000 | 8248559.4796
[54 empty] | 8448559.4796 | 8444000 | 8449688.89 | 8449998.47 | 1331 | 8450000 | 8449998.47 | 8449688.89 | 8444000 | 8448559.4796
[54 empty] | 8558559.4796 | 8554000 | 8559688.89 | 8559998.47 | 1332 | 8560000 | 8559998.47 | 8559688.89 | 8554000 | 8558559.4796
[54 empty] | 8658559.4796 | 8654000 | 8659688.89 | 8659998.47 | 1333 | 8660000 | 8659998.47 | 8659688.89 | 8654000 | 8658559.4796
[54 empty] | 8758559.4796 | 8754000 | 8759688.89 | 8759998.47 | 1334 | 8760000 | 8759998.47 | 8759688.89 | 8754000 | 8758559.4796
[54 empty] | 8868559.4796 | 8864000 | 8869688.89 | 8869998.47 | 1335 | 8870000 | 8869998.47 | 8869688.89 | 8864000 | 8868559.4796
[54 empty] | 8978559.4796 | 8974000 | 8979688.89 | 8979998.47 | 1336 | 8980000 | 8979998.47 | 8979688.89 | 8974000 | 8978559.4796
[54 empty] | 9088559.4796 | 9084000 | 9089688.89 | 9089998.47 | 1337 | 9090000 | 9089998.47 | 9089688.89 | 9084000 | 9088559.4796
[54 empty] | 9198559.4796 | 9194000 | 9199688.89 | 9199998.47 | 1338 | 9200000 | 9199998.47 | 9199688.89 | 9194000 | 9198559.4796
[54 empty] | 9308559.4796 | 9304000 | 9309688.89 | 9309998.47 | 1339 | 9310000 | 9309998.47 | 9309688.89 | 9304000 | 9308559.4796
[54 empty] | 9418559.4796 | 9414000 | 9419688.89 | 9419998.47 | 1340 | 9420000 | 9419998.47 | 9419688.89 | 9414000 | 9418559.4796
[54 empty] | 9528559.4796 | 9524000 | 9529688.89 | 9529998.47 | 1341 | 9530000 | 9529998.47 | 9529688.89 | 9524000 | 9528559.4796
[54 empty] | 9648559.4796 | 9644000 | 9649688.89 | 9649998.47 | 1342 | 9650000 | 9649998.47 | 9649688.89 | 9644000 | 9648559.4796
[54 empty] | 9758559.4796 | 9754000 | 9759688.89 | 9759998.47 | 1343 | 9760000 | 9759998.47 | 9759688.89 | 9754000 | 9758559.4796
[54 empty] | 9878559.4796 | 9874000 | 9879688.89 | 9879998.47 | 1344 | 9880000 | 9879998.47 | 9879688.89 | 9874000 | 9878559.4796
[54 empty] | 9998559.4796 | 9994000 | 9999688.89 | 9999998.47 | 1345 | 10000000 | 9999998.47 | 9999688.89 | 9994000 | 9998559.4796
[53 empty] | Min delta | 9.4796 | 30 | 0.89 | 0.01
[53 empty] | # | 608 | 726 | 480 | 36
[53 empty] | Value | 1450 | 5970 | 312 | 1.52
[53 empty] | Delta | 9.4796 | -30 | 0.89 | -0.01
Note on C28: Most fans are rated in cubic volume/time, but heatsink thermal calculations require linear flow rates. Enter the fan rating in cell A29, then either a diameter or two rectangle dimensions defining the duct area around the heatsink to see flow rate below your entry.

## Wire
Wire data |  | Wire table location = AA1:AW49 | [11 empty] | Row | WIRE TABLE |  |  |  |  | 0.0018064 | 0.0081455 |  | 0.0051 | 0.0079 | [13 empty] | Length or Distance |  | Area
Enter wire size 1 to 46 | [6 empty] | 700 | Cir mils/A | [5 empty] | 2 | AWG | DIA | AREA | TURNS/INCH |  | FEET/ | OHMS/ | I@X CIR | I@43°C RISE |  | DIA | AREA |  | FEET/ |  | OHMS/ | OHMS/SQ IN/ |  |  | I @ 43° RISE |  | FACTOR |  | angstroms | 3.937e-09 | 1.55e-17
AWG | DIA | AREA | TURNS/INCH |  | FEET/ | OHMS/ | I@X CIR | I@43°C RISE |  | DIA | AREA |  |  | 3 | SIZE | INCH | CIR MILS | SINGLE | HEAVY | POUND | 1000FT | MILS/AMP | OPEN AIR | BUNDLE | MM | SQ IN | SQ FT | POUND | CU FT | 1000FT | 1000FT |  | DIA/OHMS | OPEN | BUNDLE | OPEN | BUNDLE | cm | 0.3937 | 0.155
SIZE | INCH | CIR MILS | SINGLE | HEAVY | POUND | 1000FT | MILS/AMP | OPEN AIR | BUNDLE | MM | SQ IN |  |  | 4 | 1 | 0.2893 | 83694.49 |  |  | 3.9572 | 0.12392 | 119.5636 | 299.5977 | 193.4112 | 7.3482 | 0.065733 | 0.00045648 | 3.9848 | 0.001819 | 0.1239 | 0.0081444 | 0.53054 | 2.3346 |  |  |  |  | fathoms | 72 | 5184
16 | 0.0508 | 2580.64 | 19.1 | 18.5 | 128.3391 | 4.0188 | 3.6866 | 22.0451 | 14.2316 | 1.2903 | 0.0020268 |  | 0.054054 | 5 | 2 | 0.2576 | 66357.76 |  |  | 4.9911 | 0.15629 | 94.7968 | 251.7298 | 162.5091 | 6.543 | 0.052117 | 0.00036193 | 4.978 | 0.0018017 | 0.1563 | 0.0081459 | 0.33344 | 1.6482 |  |  |  |  | feet | 12 | 144
2580 | Cir mils |  | equals | 0.0020263 | square | inches |  |  | Area (sq in) | 0.0020263 | radius (in)= | 0.025397 |  | 6 | 3 | 0.2294 | 52624.36 |  |  | 6.2936 | 0.19708 | 75.1777 | 211.5466 | 136.568 | 5.8268 | 0.041331 | 0.00028702 | 6.277 | 0.0018016 | 0.1971 | 0.0081464 | 0.2097 | 1.164 |  |  |  |  | inches | 1 | 1
0.01 | square | inches | equals | 12732.3954 | Cir mils | [8 empty] | 7 | 4 | 0.2043 | 41738.49 |  | 4.6 | 7.9351 | 0.24848 | 59.6264 | 177.7945 | 114.7788 | 5.1892 | 0.032781 | 0.00022765 | 7.918 | 0.0018025 | 0.2485 | 0.0081462 | 0.13192 | 0.8222 |  |  |  |  | Km | 39370 | 1549996900
0.01 | inches | [12 empty] | 8 | 5 | 0.1819 | 33087.61 |  | 5.38 | 10.0097 | 0.31345 | 47.268 | 149.3705 | 96.4291 | 4.6203 | 0.025987 | 0.00018046 | 9.98 | 0.001801 | 0.3134 | 0.0081443 | 0.082919 | 0.58032 |  |  |  |  | lightyear | 3.7247e+17 | 1.3873e+35
[14 empty] | 9 | 6 | 0.162 | 26244 |  | 6.03 | 12.6199 | 0.39518 | 37.4914 | 125.5418 | 81.046 | 4.1148 | 0.020612 | 0.00014314 | 12.59 | 0.0018021 | 0.3952 | 0.0081459 | 0.052156 | 0.40994 |  |  |  |  | meter | 39.37 | 1549.9969
Line Drops | [13 empty] | 10 | 7 | 0.1443 | 20822.49 |  | 6.75 | 15.9057 | 0.49808 | 29.7464 | 105.5396 | 68.1332 | 3.6652 | 0.016354 | 0.00011357 | 15.87 | 0.0018023 |  | 0.0081455 |  | 0.28972 |  |  |  |  | Microns | 3.937e-05 | 1.55e-09
LENGTH ONE WAY, feet |  |  | 10 | AMPS | 0.588 | [8 empty] | 11 | 8 | 0.1285 | 16512.25 |  | 7.57 | 20.0577 | 0.62809 | 23.5889 | 88.6892 | 57.255 | 3.2639 | 0.012969 | 9.006e-05 | 20.01 | 0.0018021 |  |  |  | 0.20459 |  |  |  |  | miles | 63360 | 4014489600
SIZE | SINGLE STRAND |  | DOUBLE STRAND |  | TRIPLE STRAND |  | QUAD STRAND |  | HEX STRAND |  |  |  |  | 12 | 9 | 0.1144 | 13087.36 |  | 8.48 | 25.3066 | 0.79246 | 18.6962 | 74.4998 | 48.0948 | 2.9058 | 0.010279 | 7.138e-05 | 25.24 | 0.0018016 |  |  |  | 0.14436 |  |  |  |  | mils | 0.001 | 1e-06
16 | OHMS | V DROP | OHMS | V DROP | OHMS | V DROP | OHMS | V DROP | OHMS | V DROP |  |  |  | 13 | 10 | 0.1019 | 10383.61 |  | 9.5 | 31.8961 | 0.9988 | 14.8337 | 62.6292 | 40.4315 | 2.5883 | 0.0081553 | 5.6634e-05 | 31.82 | 0.0018021 |  |  |  | 0.10202 |  |  |  |  | mm | 0.03937 | 0.00155
ONE WAY | 0.040188 | 0.023631 | 0.020094 | 0.011815 | 0.013396 | 0.0078769 | 0.010047 | 0.0059077 | 0.0066981 | 0.0039385 |  |  |  | 14 | 11 | 0.097 | 9409 |  | 10.6 | 35.2 | 1.1023 | 13.4414 | 58.1666 | 37.5506 | 2.4638 | 0.0073898 | 5.1318e-05 | 6.277 | 0.00032212 |  |  |  | 0.088001 |  |  |  |  | nautical m | 72913.3859 | 5316361840.4858
/ RETURN | 0.080377 | 0.047262 | 0.040188 | 0.023631 | 0.026792 | 0.015754 | 0.020094 | 0.011815 | 0.013396 | 0.0078769 |  |  |  | 15 | 12 | 0.0808 | 6528.64 |  | 11.9 | 50.7299 | 1.5886 | 9.3266 | 44.2214 | 28.548 | 2.0523 | 0.0051276 | 3.5608e-05 | 6.277 | 0.00022351 |  |  |  | 0.050863 |  |  |  |  | yards | 36 | 1296
[14 empty] | 16 | 13 | 0.072 | 5184 |  | 13.3 | 63.8883 | 2.0006 | 7.4057 | 37.1976 | 24.0136 | 1.8288 | 0.0040715 | 2.8274e-05 | 6.277 | 0.00017748 |  |  |  | 0.035989
FULL BOBBIN WIRE CALCULATIONS | [13 empty] | 17 | 14 | 0.0641 | 4108.81 | 15.2 | 14.8 | 80.6066 | 2.5241 | 5.8697 | 31.2466 | 20.1719 | 1.6281 | 0.0032271 | 2.241e-05 | 6.277 | 0.00014067 |  |  |  | 0.025395 | 32 | 17 | 0.0049799 | 0.009374
USES MULTI-LAYER FORMULA TO CALCULATE AIR CORE INDUCTORS, ASSUMES 85% FILL FACTOR | [13 empty] | 18 | 15 | 0.0571 | 3260.41 | 17 | 16.6 | 101.5814 | 3.1809 | 4.6577 | 26.2706 | 16.9595 | 1.4503 | 0.0025607 | 1.7783e-05 | 6.277 | 0.00011162 |  |  |  | 0.017951
STRANDS | 1 |  | Inductance on air core= | [10 empty] | 19 | 16 | 0.0508 | 2580.64 | 19.1 | 18.5 | 128.3391 | 4.0188 | 3.6866 | 22.0451 | 14.2316 | 1.2903 | 0.0020268 | 1.4075e-05 | 6.277 | 8.835e-05 |  |  |  | 0.01264 | 22 | 13 | 0.0051104 | 0.0086485
OD, inches | 2.2 |  | uH= | 1443.4345 | mH= | 1.4434 | [7 empty] | 20 | 17 | 0.0453 | 2052.09 | 21.4 | 20.7 | 161.395 | 5.054 | 2.9316 | 18.5636 | 11.9841 | 1.1506 | 0.0016117 | 1.1192e-05 | 6.277 | 7.0255e-05 |  |  |  | 0.0089633 |  |  | #DIV/0! | #DIV/0!
ID, inches | 1.285 |  | Core Al = | 160 | Either nH/N² or mH/1000 turns | [8 empty] | 21 | 18 | 0.0403 | 1624.09 | 23.9 | 23.2 | 203.9278 | 6.3858 | 2.3201 | 15.5766 | 10.0558 | 1.0236 | 0.0012756 | 8.858e-06 | 6.277 | 5.5602e-05 |  |  |  | 0.0063108 | 16 | 10 | 0.0049651 | 0.0079441
LEN, inches | 1.9 |  | uH= | 10231.3784 | mH= | 10.2314 | [7 empty] | 22 | 19 | 0.0359 | 1288.81 | 26.8 | 25.9 | 256.979 | 8.0471 | 1.8412 | 13.0966 | 8.4547 | 0.91186 | 0.0010122 | 7.0294e-06 | 6.277 | 4.4123e-05 |  |  |  | 0.0044612 |  |  | #DIV/0! | #DIV/0!
SQ IN | 0.86925 |  | TURNS= | 252.8757 | [9 empty] | 23 | 20 | 0.032 | 1024 | 29.9 | 28.9 | 323.4347 | 10.1281 | 1.4629 | 11.0215 | 7.1151 | 0.8128 | 0.00080425 | 5.5851e-06 | 6.277 | 3.5057e-05 |  |  |  | 0.0031595 | 11 | 7.5 | 0.00511 | 0.0074946
IN/TURN | 5.4742 |  | FT= | 115.3581 | [9 empty] | 24 | 21 | 0.0285 | 812.25 | 33.6 | 32.4 | 407.7527 | 12.7684 | 1.1604 | 9.2637 | 5.9803 | 0.7239 | 0.00063794 | 4.4301e-06 | 6.277 | 2.7808e-05 |  |  |  | 0.0022321 |  |  | #DIV/0! | #DIV/0!
RADIUS | 0.87125 |  | LB= | 0.89885 | oz.= | 14.3817 | [7 empty] | 25 | 22 | 0.0253 | 640.09 | 37.6 | 36.2 | 517.4227 | 16.2027 | 0.91441 | 7.7481 | 5.002 | 0.64262 | 0.00050273 | 3.4911e-06 | 6.277 | 2.1914e-05 |  |  |  | 0.0015615 |  | 5 | #DIV/0! | 0.0079031
BUILD | 0.4575 |  | OHMS= | 0.46361 | [9 empty] | 26 | 23 | 0.0226 | 510.76 | 42 | 40.3 | 648.4398 | 20.3054 | 0.72966 | 6.5415 | 4.223 | 0.57404 | 0.00040115 | 2.7858e-06 | 6.277 | 1.7486e-05 |  |  |  | 0.001113
|  | TURNS/LAYER |  | 35.15 | [9 empty] | 27 | 24 | 0.0201 | 404.01 | 46.9 | 45 | 819.7745 | 25.6706 | 0.57716 | 5.4867 | 3.542 | 0.51054 | 0.00031731 | 2.2035e-06 | 6.277 | 1.3832e-05 |  |  |  | 0.000783
|  |  | LAYERS | 8.4637 | [9 empty] | 28 | 25 | 0.0179 | 320.41 | 52.6 | 50.3 | 1033.6666 | 32.3684 | 0.45773 | 4.611 | 2.9767 | 0.45466 | 0.00025165 | 1.7476e-06 | 6.277 | 1.0969e-05 |  |  |  | 0.00055301
[14 empty] | 29 | 26 | 0.0159 | 252.81 | 58.8 | 56.2 | 1310.0633 | 41.0236 | 0.36116 | 3.8602 | 2.492 | 0.40386 | 0.00019856 | 1.3789e-06 | 6.277 | 8.6551e-06 |  |  |  | 0.00038758
[14 empty] | 30 | 27 | 0.0142 | 201.64 | 65.8 | 62.5 | 1642.5169 | 51.4341 | 0.28806 | 3.258 | 2.1033 | 0.36068 | 0.00015837 | 1.0998e-06 | 6.277 | 6.9033e-06 |  |  |  | 0.00027608
[15 empty] | 28 | 0.0126 | 158.76 | 73.5 | 69.4 | 2086.1496 | 65.3261 | 0.2268 | 2.7232 | 1.758 | 0.32004 | 0.00012469 | 8.659e-07 | 6.277 | 5.4353e-06 |  |  |  | 0.00019288
[15 empty] | 29 | 0.0113 | 127.69 | 62 | 76.9 | 2593.7592 | 81.2215 | 0.18241 | 2.3128 | 1.4931 | 0.28702 | 0.00010029 | 6.9644e-07 | 6.277 | 4.3716e-06 |  |  |  | 0.00013913
[15 empty] | 30 | 0.01 | 100 | 91.7 | 86.2 | 3311.9711 | 103.7117 | 0.14286 | 1.9254 | 1.243 | 0.254 | 7.854e-05 | 5.4542e-07 | 6.277 | 3.4236e-06 |  |  |  | 9.6421e-05
[15 empty] | 31 | 0.0089 | 79.21 | 103.1 | 95.2 | 4181.2537 | 130.9326 | 0.11316 | 1.6166 | 1.0436 | 0.22606 | 6.2211e-05 | 4.3202e-07 | 6.277 | 2.7118e-06 |  |  |  | 6.7974e-05
[15 empty] | 32 | 0.008 | 64 | 113.6 | 105.3 | 5174.9548 | 162.0496 | 0.091429 | 1.3777 | 0.88939 | 0.2032 | 5.0265e-05 | 3.4907e-07 | 6.277 | 2.1911e-06 |  |  |  | 4.9368e-05
[15 empty] | 33 | 0.0071 | 50.41 | 128.2 | 117.6 | 6570.0676 | 205.7364 | 0.072014 | 1.1519 | 0.74361 | 0.18034 | 3.9592e-05 | 2.7494e-07 | 6.277 | 1.7258e-06 |  |  |  | 3.451e-05
[15 empty] | 34 | 0.0063 | 39.69 | 142.9 | 133.3 | 8344.5983 | 261.3044 | 0.0567 | 0.96278 | 0.62154 | 0.16002 | 3.1172e-05 | 2.1648e-07 | 6.277 | 1.3588e-06 |  |  |  | 2.411e-05
[15 empty] | 35 | 0.0056 | 31.36 | 161.3 | 149.3 | 10561.1323 | 330.7134 | 0.0448 | 0.80686 | 0.52088 | 0.14224 | 2.463e-05 | 1.7104e-07 | 6.277 | 1.0736e-06 |  |  |  | 1.6933e-05
[15 empty] | 36 | 0.005 | 25 | 178.6 | 166.7 | 13247.8843 | 414.8469 | 0.035714 | 0.68072 | 0.43945 | 0.127 | 1.9635e-05 | 1.3635e-07 | 6.277 | 8.5589e-07 |  |  |  | 1.2053e-05
[15 empty] | 37 | 0.0045 | 20.25 | 200 | 181.8 | 16355.4127 | 512.1567 | 0.028929 | 0.58121 | 0.37521 | 0.1143 | 1.5904e-05 | 1.1045e-07 | 6.277 | 6.9327e-07 |  |  |  | 8.7864e-06
[15 empty] | 38 | 0.004 | 16 | 222.2 | 204.1 | 20699.8192 | 648.1983 | 0.022857 | 0.48709 | 0.31445 | 0.1016 | 1.2566e-05 | 8.7266e-08 | 6.277 | 5.4777e-07 |  |  |  | 6.171e-06
[15 empty] | 39 | 0.0035 | 12.25 | 256.4 | 232.6 | 27036.4986 | 846.6263 | 0.0175 | 0.39867 | 0.25737 | 0.0889 | 9.6211e-06 | 6.6813e-08 | 6.277 | 4.1939e-07 |  |  |  | 4.1341e-06
[15 empty] | 40 | 0.0031 | 9.61 | 285.7 | 263.2 | 34463.7989 | 1079.2063 | 0.013729 | 0.33232 | 0.21454 | 0.07874 | 7.5477e-06 | 5.2414e-08 | 6.277 | 3.2901e-07 |  |  |  | 2.8725e-06
[15 empty] | 41 | 0.0028 | 7.84 | 322.6 | 294.1 | 42244.529 | 1322.8537 | 0.0112 | 0.28527 | 0.18416 | 0.07112 | 6.1575e-06 | 4.2761e-08 | 6.277 | 2.6841e-07 |  |  |  | 2.1166e-06
[15 empty] | 42 | 0.0025 | 6.25 | 357.1 | 333.3 | 52991.5372 | 1659.3876 | 0.0089286 | 0.24067 | 0.15537 | 0.0635 | 4.9087e-06 | 3.4088e-08 | 6.277 | 2.1397e-07 |  |  |  | 1.5066e-06
[15 empty] | 43 | 0.0022 | 4.84 | 400 | 370.4 | 68429.1545 | 2142.8043 | 0.0069143 | 0.19868 | 0.12826 | 0.05588 | 3.8013e-06 | 2.6398e-08 | 6.277 | 1.657e-07 |  |  |  | 1.0267e-06
[15 empty] | 44 | 0.002 | 4 | 454.5 | 400 | 82799.2769 | 2592.7932 | 0.0057143 | 0.17221 | 0.11117 | 0.0508 | 3.1416e-06 | 2.1817e-08 | 6.277 | 1.3694e-07 |  |  |  | 7.7137e-07
[15 empty] | 45 | 0.0018 | 3.24 | 526.3 | 465.1 | 102221.3295 | 3200.9792 | 0.0046286 | 0.14704 | 0.094922 | 0.04572 | 2.5447e-06 | 1.7671e-08 | 6.277 | 1.1092e-07 |  |  |  | 5.6233e-07
[15 empty] | 46 | 0.0016 | 2.56 | 588.2 | 512.8 | 129373.8701 | 4051.2393 | 0.0036571 | 0.12322 | 0.07955 | 0.04064 | 2.0106e-06 | 1.3963e-08 | 6.277 | 8.7643e-08 |  |  |  | 3.9494e-07
12
ONE WAY | 0.015886 | 0.0093408 | 0.0079428 | 0.0046704 | 0.0052952 | 0.0031136 | 0.0039714 | 0.0023352 | 0.0026476 | 0.0015568
/ RETURN | 0.031771 | 0.018682 | 0.015886 | 0.0093408 | 0.01059 | 0.0062272 | 0.0079428 | 0.0046704 | 0.0052952 | 0.0031136
Note on A19: ENTER # OF PARALLEL STRANDS MAKING UP ONE TURN.
Note on A23: CROSS SECTIONAL AREA OF THE BUNDLE OF WIRES.
Note on A25: FROM CENTER OF COIL TO CENTER OF BUNDLE OF WIRES.
Note on A26: THICKNESS OF BUNDLE OF WIRES.
Note on D27: IDEAL NUMBERS OF TURNS AND LAYERS WITHOUT CONSIDERING A FILL FACTOR.
Note on J3: Use these two columns with GREAT caution. The data source had only a few data points AND did NOT define "Bundle". These numbers are the result of imperical math.
Note on AF1: CU FT/ POUND
Note on AG1: OHMS/1000FT/SQ IN
Note on AJ2: Use these two columns with GREAT caution. The data source had only a few data points AND did NOT define "Bundle". These numbers are the result of imperical math.